## INDEX
From the Private Laboratory of
1530 Calulu Rd, Bairnsdale, Victoria, Australia. Ph/Fax 03 51571485 (Timezone:- Aust. Eastern Standard Time)
RF Workshop Disk 3 (Three of Three)
Disk 1 contains material relating to installation, system planning, and matching.
Disk 2 covers projects and calculations appropriate to the RF workshop.
Disk 3 automates the entire Antenna Modelling process, using the NEC2 calculation engine.
| Ver. | 1.07A | Author P.Ward 9/10/96 Revision 1/7/98
Workbooks of useful information for those designing, installing, and maintaining communication systems.
All material is prepared from generalised formulas appearing in public sources. Users should verify
all information prior to use. System planning may require more detailed analysis than this material may
allow, and the services of a Communication Engineer should be sought in all cases.
Consequently, Peter Ward and his agents expressly disclaim any liability arising from the
use of material contained in this workbook.
This product is provided for the single station use of the purchaser, and the purchaser's business.
It may not be copied (except for backup purposes), distributed, or otherwise traded.
INDEX to RF1.XLS, on DISK 1
1 | README
2 | WAVE PORTIONS
3 | ERP and CABLE LOSS CALCS
4 | ERP and SYSTEM ANALYSIS
5 | COMMUNICATION SYSTEM PERFORMANCE
6 | MICROWAVE SYSTEM ANALYSIS
7 | SWR CORRECTION FOR LINE ATTENUATION
8 | SWR HINTS for WHIP INSTALLERS
9 | COAXIAL CABLE INTEFERENCE TRAPS
10 | INTERMODS
11 | RET. LOSS MEASUREMENT UNCERTAINTY
12 | VELOCITY FACTOR
13 | STUB ANALYSER
14 | STUB CALCULATOR
15 | SLOTTED LINE
16 | SWR and LINE TRANSFORMATIONS
17 | STUB BANDWITH ANALYSER
18 | INSTALLATION ADVICE
19 | KNIFE EDGE
20 | FRESNEL ZONE
21 | SERIES SECTION TRANSFORMER
VERSION and UPDATE RECORD for ENTIRE SUITE
INDEX to RF2.XLS, on DISK 2
1 | PASSIVE FILTERS
2 | HANDY CALCULATIONS
3 | MEMORY JOGGERS
4 | RESISTOR COMBINATIONS
5 | IN LINE MMIC AMPLIFIER
6 | INDUCTOR CALCS
7 | BEAMTILT
8 | QUARTER WAVE TRANSFORMER
9 | MICROPATCH ANTENNA
10 | HELICAL ANTENNA
11 | WINDLOAD, YAGI
12 | WINDLOAD, VERTICAL ANTENNA
13 | STANDARD GAIN ANTENNA
14 | SCOPE
15 | DELAY LINE
16 | ANTENNA GAIN
INDEX to NEC.XLS, on DISK 3
1 | INTRO
2 | DECKMAKER
3 | VIEWER
4 | AUTO NEC
5 | DISPLAY
6 | ANALYSER
7 | HELIX and MICRO LOOP
8 | HELIX COORD. GENERATOR
9 | TAPERED HELIX COORD. GENERATOR
10 | TAPERED HELIX and MICRO LOOP
11 | ANTIPHASED HELICALS
12 | LPDA
13 | LPV 1
14 | LPV 2
15 | DISCONE
16 | BIFILAR
17 | SLOTTED RING
18 | FOLDED DIPOLE
19 | FRANKLIN
20 | LAZY - H
21 | PARABOLIC YAGI
22 | DIPOLE withPARABOLIC REFL.
23 | YAGI 1
24 | YAGI 2
25 | LAUNCHER
26 | STANDARD GAIN
27 | RADIALS
28 | CLOSED RADIALS
29 | WIRE GRID
30 | CORNER REFLECTOR
31 | CYLINDRICAL GRID
32 | RING of RODS (STONEHENGE)
33 | STACKED RINGS
34 | RADIAL GRID
35 | PARALLEL WIRE LINE
36 | DECK FILE INDEX
37 | REVISION HISTORY
Peter Ward
AX2VCI
This is NOT Public Domain Software. It is NOT Shareware. It is NOT published over the Internet.
Unauthorised copying or distribution may be reported to :- pward@magnet.com.au, or, pward@net-tech.com.au
Note:- NEC.XLS calls upon NEC-2 calculating engines. The type needed are those that accept a single command line argument, where the argument takes the form of a single filename. (File that contains the name of input and output files to be used by NEC.)
Suitable engines are supplied . Contents of this disk are:-
NEC.XLS Excel 5 format Workbook
NEC2D_100.EXE Self Extracting NEC2D100 engine
NEC2D_250.EXE Self Extracting NEC2D250 engine
NEC2D_500.EXE Self Extracting NEC2D500 engine
NEC2D_750.EXE Self Extracting NEC2D750 engine
FT77L3.ERR Fortran Error File, required by all engines
README.NEC Info re. setup and use.
MANUAL.PDF NEC Users Manual, PDF file, as
prepared by WDBN
Note:- Greyed entries indicate items that are are not supplied with this disk.
SPECIAL SPECIAL SPECIAL
THIS DISK IS A SPECIAL RELEASE OF DISK 3, NEC.XLS,
AVAILABLE via 'THE UNOFFICIAL NEC ARCHIVES' ONLY
IT IS PROVIDED SEPARATELY. ie., DISK 1 and DISK 2 ARE NOT INCLUDED. THE SUITE CANNOT BE PURCHASED.
IT HAS A REDUCED CONTENT OF SUPPLEMENTARY DESIGN WORKSHEETS. (REMOVED SHEETS ARE SHOWN GREYED, IN INDEX TO DISK 3)
YOU MUST READ ASSOCIATED 'NECHELP.DOC' BEFORE ATTEMPTING TO USE NEC.XLS
SPECIAL SPECIAL SPECIAL

## INTRO
INTRO (Note:- Full information regarding use of this program is included separately, 'NECHELP.DOC')
This series of sheets allow you to automate most of the common tasks associated with using a NEC engine for modelling antennas. Getting useful results from modelling, and preparing an effective 'deck' for feeding the NEC calculating engine is a highly specialised field. A NEC-2 User's Guide containing basic infomation (PDF Format, requiring Adobe Acrobat reader) is included in this disk set. READ IT NEXT! This manual was downloaded from the internet, and acknowledgment is made to WDBN for conversion of the original Operators Manual to PDF format
The smallest NEC engine supplied with this program will accept 100 segments. It needs to be in a directory with its accompanying error file, FT77L3.ERR. The NEC engine, NEC2D100, is a DOS 'exe' file, and is automatically run from this Microsoft Excel Worksheet via the VBA 'Shell' command, and you will be looking at a Dos screen whilst the engine is at work. On slower computers this may be a long time! I suggest that you start with small models first, to get the hang of how long things take. (NEC2D_250.exe, self extracting 250 seg model only with V 1.07A)
Note:-
The NEC 'INPUT DECK" created by the DECKMAKER can also be read by stand-alone NEC programs .
In this case at the dos prompt, type NEC, or whatever the name of the chosen executable NEC program. You will then be asked to enter the name of your input file. Enter the name you have saved your input deck as. You will then be asked to enter a file name for the NEC output. Give a suitable name, eg. NEC.OUT, and the file will be created and output placed in it.
However, some public domain implementations of NEC2, such as the one supplied with this workbook, require an input file that simply nominates both the source (deck) file and output file to be used. In t

## DECKMAKER
NEC INPUT DECK GENERATOR
Creates, and saves to file, an input 'deck' in format required by the NEC engine. Manually verify or edit this file with 'Notepad' or similar text editor.
File Name and Path for this File |  |  |  | C:\NEC\TEMP.INP |  |  |  | (This sheet produces a NEC input deck file to this description)
How many Segments does your NEC-2 handle? | [5 empty] | 250
Step 1. Enter Three Lines, Max, of Comment.
CM | Yagi 2
CM | Design PAW 002
CM | 1998-04-26
Step 2. Indicate End of Comment
CE | Automaticly entered for you
Step 3. Enter Element Detail X = horizontal axis Y = pos values into page Z = height
(Max 250 wires) |  |  | Wire End One |  |  | Wire End Two
| Tag | Segs | X | Y | Z | X | Y | Z | Radius |  | Color
GW | 1 | 5 | 17.2546 | -83.3333 | -64.3951 | 17.2546 | 83.3333 | -64.3951 | 2 |  | 5
GW | 2 | 5 | 17.2546 | -83.3333 | 64.3951 | 17.2546 | 83.3333 | 64.3951 | 2 |  | 5
GW | 3 | 5 | 0 | -83.3333 | 0 | 0 | 83.3333 | 0 | 2 |  | 5
GW | 4 | 5 | 73.3333 | -80 | 0 | 73.3333 | 80 | 0 | 2 |  | 5
GW | 5 | 5 | 140 | -75 | 0 | 140 | 75 | 0 | 2 |  | 5
GW | 6 | 5 | 200 | -75 | 0 | 200 | 75 | 0 | 2 |  | 5
GW | 7 | 5 | 266.6667 | -75 | 0 | 266.6667 | 75 | 0 | 2 |  | 5
GW | 8 | 5 | 333.3333 | -75 | 0 | 333.3333 | 75 | 0 | 2 |  | 5
GW | 9 | 5 | 400 | -75 | 0 | 400 | 75 | 0 | 2 |  | 5
GW | 10 | 5 | 466.6667 | -75 | 0 | 466.6667 | 75 | 0 | 2 |  | 5
GW | 11 | 5 | 533.3333 | -73.3333 | 0 | 533.3333 | 73.3333 | 0 | 2 |  | 5
GW | [10 empty] | 5
GW | [10 empty] | 5
GW | [10 empty] | 5
GW | [10 empty] | 5
GW | [10 empty] | 5
GW | [10 empty] | 5
GW | [10 empty] | 5
GW | [10 empty] | 5
GW | [10 empty] | 5
GW | [10 empty] | 5
GW | [10 empty] | 5
GW | [10 empty] | 5
GW | [10 empty] | 5
GW | [10 empty] | 5
GW | [10 empty] | 5
GW | [10 empty] | 5
GW | [10 empty] | 5
GW | [10 empty] | 5
GW | [10 empty] | 5
GW | [10 empty] | 5
GW | [10 empty] | 5
GW | [10 empty] | 5
GW | [10 empty] | 5
GW | [10 empty] | 5
GW | [10 empty] | 5
GW | [10 empty] | 5
GW | [10 empty] | 5
GW | [10 empty] | 5
GW | [10 empty] | 5
GW | [10 empty] | 5
GW | [10 empty] | 4
GW | [10 empty] | 4
GW | [10 empty] | 4
GW | [10 empty] | 4
GW | [10 empty] | 4
GW | [10 empty] | 4
GW | [10 empty] | 4
GW | [10 empty] | 4
GW | [10 empty] | 4
GW | [10 empty] | 4
GW | [10 empty] | 4
GW | [10 empty] | 4
GW | [10 empty] | 4
GW | [10 empty] | 4
GW | [10 empty] | 4
GW | [10 empty] | 4
GW | [10 empty] | 4
GW | [10 empty] | 4
GW | [10 empty] | 4
GW | [10 empty] | 4
GW | [10 empty] | 4
GW | [10 empty] | 4
GW | [10 empty] | 4
GW | [10 empty] | 4
GW | [10 empty] | 4
GW | [10 empty] | 4
GW | [10 empty] | 4
GW | [10 empty] | 4
GW | [10 empty] | 4
GW | [10 empty] | 4
GW | [10 empty] | 4
GW | [10 empty] | 4
GW | [10 empty] | 4
GW | [10 empty] | 4
GW | [10 empty] | 4
GW | [10 empty] | 4
GW | [10 empty] | 4
GW | [10 empty] | 4
GW | [10 empty] | 4
GW | [10 empty] | 4
GW | [10 empty] | 4
GW | [10 empty] | 4
GW | [10 empty] | 4
GW | [10 empty] | 4
GW | [10 empty] | 4
GW | [10 empty] | 4
GW | [10 empty] | 4
GW | [10 empty] | 4
GW | [10 empty] | 4
GW | [10 empty] | 4
GW | [10 empty] | 4
GW | [10 empty] | 4
GW | [10 empty] | 4
GW | [10 empty] | 4
GW | [10 empty] | 4
GW | [10 empty] | 4
GW | [10 empty] | 4
GW | [10 empty] | 4
GW | [10 empty] | 4
GW | [10 empty] | 4
GW | [10 empty] | 4
GW | [10 empty] | 4
GW | [10 empty] | 4
GW | [10 empty] | 4
GW | [10 empty] | 4
GW | [10 empty] | 4
GW | [10 empty] | 4
GW | [10 empty] | 4
GW | [10 empty] | 4
GW | [10 empty] | 4
GW | [10 empty] | 4
GW | [10 empty] | 4
GW | [10 empty] | 4
GW | [10 empty] | 4
GW | [10 empty] | 4
GW | [10 empty] | 4
GW | [10 empty] | 4
GW | [10 empty] | 4
GW | [10 empty] | 4
GW | [10 empty] | 4
GW | [10 empty] | 4
GW | [10 empty] | 4
GW | [10 empty] | 4
GW | [10 empty] | 4
GW | [10 empty] | 4
GW | [10 empty] | 4
GW | [10 empty] | 4
GW | [10 empty] | 4
GW | [10 empty] | 4
GW | [10 empty] | 4
GW | [10 empty] | 4
GW | [10 empty] | 4
GW | [10 empty] | 4
GW | [10 empty] | 4
GW | [10 empty] | 4
GW | [10 empty] | 4
GW | [10 empty] | 4
GW | [10 empty] | 4
GW | [10 empty] | 4
GW | [10 empty] | 4
GW | [10 empty] | 4
GW | [10 empty] | 4
GW | [10 empty] | 4
GW | [10 empty] | 4
GW | [10 empty] | 4
GW | [10 empty] | 4
GW | [10 empty] | 4
GW | [10 empty] | 4
GW | [10 empty] | 4
GW | [10 empty] | 4
GW | [10 empty] | 4
GW | [10 empty] | 4
GW | [10 empty] | 4
GW | [10 empty] | 4
GW | [10 empty] | 4
GW | [10 empty] | 4
GW | [10 empty] | 4
GW | [10 empty] | 4
GW | [10 empty] | 4
GW | [10 empty] | 4
GW | [10 empty] | 4
GW | [10 empty] | 4
GW | [10 empty] | 4
GW | [10 empty] | 4
GW | [10 empty] | 4
GW | [10 empty] | 4
GW | [10 empty] | 4
GW | [10 empty] | 4
GW | [10 empty] | 4
GW | [10 empty] | 4
GW | [10 empty] | 4
GW | [10 empty] | 4
GW | [10 empty] | 4
GW | [10 empty] | 4
GW | [10 empty] | 4
GW | [10 empty] | 4
GW | [10 empty] | 4
GW | [10 empty] | 4
GW | [10 empty] | 4
GW | [10 empty] | 4
GW | [10 empty] | 4
GW
GW
GW
GW
GW
GW
GW
GW
GW
GW
GW
GW
GW
GW
GW
GW
GW
GW
GW
GW
GW
GW
GW
GW
GW
GW
GW
GW
GW
GW
GW
GW
GW
GW
GW
GW
GW
GW
GW
GW
GW
GW
GW
GW
GW
GW
GW
GW
GW
GW
GW
GW
GW
GW
GW
GW
GW
GW
GW
GW
GW
GW
GW
GW
GW
GW
GW
GW
GW | [10 empty] | 6
| Tot Segs | 55
Step 4. Check Here! Error message will appear here if you have too many segments.
Step 5. Multiplier converts dimensions to metres for standard NEC file requirement | [9 empty] | (.001 converts mm to metres)
GS | 0 | 0 | 0.001
Step 6. Indicate End of wires
GE | Automatically entered for you
Step 7. Ground Detail |  |  | 1 = Perfectly Conducting. -1 = Free Space. For others, refer User's Handbook.
Type
GN | -1 | 0 | 0 | 0 | 0 | 0 | 0 | 0 | 0 | 0
Step 8. Exitation Detail |  |  | (If more than four required, make the deck, then manually edit with a text editor)
| S-Type | Tag | Seg | V | Angle
EX | 0 | 4 | 3 | 1 | 0
Step 9. Loads |  | (If more than five required, make the deck, then manually edit with a text editor)
| L-Type | Tag | Strt Seg | End Seg | R | X | C
LD
LD
LD
LD
LD
Step 10. Material Losses (Type 5 Loads) |  |  |  |  | (If more than five required, make the deck, then manually edit with a text editor)
| L-Type | Tag | Start Seg | End Seg | Conductivity
LD
LD
LD
LD
LD
Step 11. Transmission lines. |  |  |  | (If more than two required, make the deck, then manually edit with a text editor)
| Start Tag | Start Seg | End Tag | End Seg | Zo | El Len
TL
TL
Step 12. Frequency Info
| Stepping | No. Freqs |  |  | Start F | Inc
FR | 0 | 1 | 0 | 0 | 900 | 0
Step 13. Print or Supress Print of Charge Densities
| Flag | Tag | Seg | Seg
PQ | -1 | 0 | 0 | 0
Step 13. Print or Supress Print of Current on Wires
| Flag | Tag | Seg | Seg
PT | -1 | 0 | 0 | 0
Step 14. Specify Detail for Radiation Pattern | [5 empty] | (If more than one required, make the deck, then manually edit with a text editor)
| Mode | Thetas | Phis | Special | Strt Theta | Strt Phi | Th Inc | Phi Inc | Meters
RP | 0 | 360 | 1 | 1001 | -90 | 0 | 1 | 0 | 1000
Step 14. Indicate End
EN | Automatically entered for you
REM:- Below is suitable RP Card for X-Y slice, at Z = 0, which is Theta of 90 Deg. Select "A" for plot on DISPLAY or ANALYSER worksheet.
This would be used for an antenna in FREE SPACE
| 0 | 1 | 360 | 1001 | 90 | 0 | 0 | 1 | 1000
REM:- Below is suitable RP Card for XZ slice. Starts at RHS, -90 Deg. Zenith, 0 Deg, is at top! Select "E" for plot on DISPLAY or ANALYSER worksheet.
This would be used for an antenna in FREE SPACE
| 0 | 360 | 1 | 1001 | -90 | 0 | 1 | 0 | 1000
REM:- Below is suitable RP Card for XZ slice. Starts at RHS, -90 Deg. Zenith, 0 Deg, is at top! Select "E" for plot on DISPLAY or ANALYSER worksheet.
This would be used for an antenna OVER GROUND
| 0 | 180 | 1 | 1001 | -90 | 0 | 1 | 0 | 1000
REM:- Below is suitable RP Card for X-Y slice, at Z = 0, which is Theta of 90 Deg. Select "A" for plot on DISPLAY or ANALYSER worksheet.
This would be used for an antenna OVER GROUND, and is made at 5 Deg elevation (90 - 5 = 85 Deg Theta Angle)
| 0 | 1 | 360 | 1001 | 85 | 0 | 0 | 1 | 1000
Make File Now
Note:-
If copying data from Co-ordinate Generators, Copy, then use Paste Special, by Value.
Max Radius to fully satisfy 'thinwire' requirement is
Lambda / 50.
A Radius of Lambda / 15 is considered fattest acceptable.
A display box beside ' FR' entry
has these calculated for you or checking purposes.
Segment lengths are preferred no longer than Lambda / 10
The NEC manual suggests that wires should only intersect at ends
If you discover a mistake after making your input deck, go to FILE INDEX worksheet, nominate the file, and click the edit button.
NEC does not require Tags in some circumstances, however, the DRAW IT worksheet uses the TAG column as a test for valid data, and so it MUST be entered.
Close parallel wires should observe the convention:-
Wire Diam / Spacing is < 0.2
Excel Error will occur if using VIEWER to draw antenna, and Feed Tag and sector are not referenced to a valid entry. This is because VIEWER draws in the feed segment in red, and requires a valid reference.
Color Index is used on VIEWER worksheet to
differentiate wires, as aid to troubleshooting.
First Comment is displayed underneath drawing on VIEWER, for identification of printouts. Also, the first 20 letters are added to each Thumbnail in ANALYSER

## VIEWER
Viewer Draws the Antenna Coordinates loaded into DECKMAKER
The 'Print Drawing' Button may be slower than selecting
and printing in the normal manner.
Default Theta is 63 deg. Default Phi is 320 deg.
Red indicates your feed segment. Transmission Lines are not drawn
|  |  | Change Theta Angle |  | 63
|  |  | Change Phi Angle |  | 320
(All changes take effect on redraw)
Current flow must be consistent, nominally LH end to RH end.
Setting next option to Y allows visual check of polarity.
|  |  | Add ArrowHeads? Y / N |  | Y
Color Index for any wire can be set from Column 'L' on DECKMAKER
|  |  |  | Offset X | -60 | -100 to + 50% of Scale
|  |  |  | Offset Y | 0 | -80 to + 50% of Scale
Yagi 2 |  |  |  | Magnification | 1.5
If magnifying, any wires not falling entirely within window are not drawn at all
Color Index For Axis | 22 | ( Enter 999 to inhibit Axis Draw)
Color Index for background | 8
Color Index's for Antenna Elements are set in Column 'L' , beside individual wire co-ordinates in DECKMAKER
Draw
Print Drawing

## AUTO NEC
File Name, for NEC DECK (data) file. | C:\NEC\TEMP.INP
(Use DECKMAKER to make the above sheet)
File Name, for NEC output. | C:\NEC\TEMP.OUT
Name and Path of NEC input file. | C:\NEC\INFILE.DAT
Nominated NEC Engine and Path | C:\NEC\NEC2D250.EXE
AUTO-NEC automates the task of preparing NEC input files, feeding them to NEC, and viewing results.
Step .1 Using the worksheet DECKMAKER, prepare the data required by the NEC engine. Nominate a file name and path where this file is to reside.
Worksheets are provided to assist generating coordinates for use in' DECKMAKER' showing antennas with dimensions specified by wavelength portions.
When happy, click the 'Make File Now' button on the DECKMAKER worksheet, and a file in NEC input format is created.
A record of this file is made on the DECK FILE INDEX worksheet.
Note:- The NEC engine is unforgiving! Garbage in equals garbage out! Check your entries carefully.
The worksheet VIEWER is provided to automatically draw the wire segments entered in DECKMAKER, enabling you to check for obvious errors. The DRAW button draws the data from the current DECKMAKER sheet.
Step 2. Nominate the name of input and output files to be used by NEC in the boxes that follow on the worksheet AUTO NEC. Ensure you nominate an NEC engine appropriate to the number of segments in your model. Running a larger engine than needed takes extra time.
Step 3. Click 'Auto Run NEC' button. An 'Infile',C:\ INFILE.DAT is automatically created, telling NEC which file to process, and which file to send output to. NEC is then run from an automatically produced batchfile, RUNNEC.BAT, where the specified input file is nominated.
Key data is then read from the NEC output file and displayed on the worksheet 'DISPLAY'. Both your input and NEC generated output files can also be read as text files with 'Notepad' or similar.
Auto Run NEC

## DISPLAY
DISPLAY
|  |  |  | Cursors at 3, 6, 12, 24 dB. Radials spaced 15 deg | [5 empty] | Raw Data Extracted from NEC Output File
|  |  |  | PlotColors:- Linear = Red RHCP = Blue LHCP = Yellow | [5 empty] | Theta | Phi | Vert. dB | Hor. dB | Total dB | Axial ratio | Polarisation
|  |  |  | Enter name of your NEC output file to display | [5 empty] | -90 | 0 | -999.99 | -4.09 | -4.09 | 0 | LINEAR
|  |  |  | c:\nec\temp.out | [5 empty] | -89 | 0 | -999.99 | -4.09 | -4.09 | 0 | LINEAR
[10 empty] | -88 | 0 | -999.99 | -4.09 | -4.09 | 0 | LINEAR
|  |  |  | Select Azimuth (Theta) or Elevation (Phi), A or E | [5 empty] | -87 | 0 | -999.99 | -4.09 | -4.09 | 0 | LINEAR
|  |  |  | E | Availality depends on instructions entered on RP card. |  |  |  |  | -86 | 0 | -999.99 | -4.09 | -4.09 | 0 | LINEAR
[10 empty] | -85 | 0 | -999.99 | -4.09 | -4.09 | 0 | LINEAR
|  |  |  | Do You want a listing of Data, in Columns to Right? | [5 empty] | -84 | 0 | -999.99 | -4.08 | -4.08 | 0 | LINEAR
|  |  |  | Y | Large listings may slow down the display. |  |  |  |  | -83 | 0 | -999.99 | -4.08 | -4.08 | 0 | LINEAR
[10 empty] | -82 | 0 | -999.99 | -4.08 | -4.08 | 0 | LINEAR
[10 empty] | -81 | 0 | -999.99 | -4.08 | -4.08 | 0 | LINEAR
[5 empty] | Report |  |  |  |  | -80 | 0 | -999.99 | -4.09 | -4.09 | 0 | LINEAR
|  |  |  | Plot Normalised against Max Gain |  |  |  | 8.99 | dBi | -79 | 0 | -999.99 | -4.09 | -4.09 | 0 | LINEAR
|  |  |  | With plots of mixed polarisation, this figure may mislead. Examine Printout!) | [5 empty] | -78 | 0 | -999.99 | -4.1 | -4.1 | 0 | LINEAR
[10 empty] | -77 | 0 | -999.99 | -4.12 | -4.12 | 0 | LINEAR
[6 empty] | Feed Point R |  | 30.9296 | ohms | -76 | 0 | -999.99 | -4.14 | -4.14 | 0 | LINEAR
[6 empty] | Feed Point jX |  | 28.0593 |  | -75 | 0 | -999.99 | -4.16 | -4.16 | 0 | LINEAR
[10 empty] | -74 | 0 | -999.99 | -4.19 | -4.19 | 0 | LINEAR
[6 empty] | F/B Ratio |  | 13.08 |  | -73 | 0 | -999.99 | -4.23 | -4.23 | 0 | LINEAR
|  | Yagi 2 |  |  |  | As F/B Ratio read at 180 deg complement to Max Gain, may not be |  |  |  | -72 | 0 | -999.99 | -4.27 | -4.27 | 0 | LINEAR
|  | Design PAW 002 |  |  |  | available on some output files. Usually a zero indicates not avail. |  |  |  | -71 | 0 | -999.99 | -4.32 | -4.32 | 0 | LINEAR
|  | 26/04/98 | [7 empty] | -70 | 0 | -999.99 | -4.38 | -4.38 | 0 | LINEAR
|  | C:\NEC\TEMP.INP | [7 empty] | -69 | 0 | -999.99 | -4.45 | -4.45 | 0 | LINEAR
[10 empty] | -68 | 0 | -999.99 | -4.54 | -4.54 | 0 | LINEAR
Change Default Colors with a valid Color Index entry in the boxes below. | [9 empty] | -67 | 0 | -999.99 | -4.63 | -4.63 | 0 | LINEAR
Blank entry invokes default. Use Sets on Right as required. | [9 empty] | -66 | 0 | -999.99 | -4.74 | -4.74 | 0 | LINEAR
|  |  |  | Faxing | Printing |  |  |  |  | -65 | 0 | -999.99 | -4.86 | -4.86 | 0 | LINEAR
| Circle Fill |  | 2 | 2 | 39 |  | Color index will give different results in different |  |  | -64 | 0 | -999.99 | -5 | -5 | 0 | LINEAR
| Circle Border |  | 1 | 1 | 1 |  | computers, depending on colors in palette used. |  |  | -63 | 0 | -999.99 | -5.15 | -5.15 | 0 | LINEAR
| Rectagle Fill |  | 2 | 2 | 15 |  |  |  |  | -62 | 0 | -999.99 | -5.31 | -5.31 | 0 | LINEAR
| dB Ring Color |  | 1 | 1 | 1 |  |  |  |  | -61 | 0 | -999.99 | -5.5 | -5.5 | 0 | LINEAR
| Font Color |  | 1 | 1 | 1 |  |  |  |  | -60 | 0 | -999.99 | -5.7 | -5.7 | 0 | LINEAR
| CursorColor |  | 1 | 1 | 1 |  |  |  |  | -59 | 0 | -999.99 | -5.93 | -5.93 | 0 | LINEAR
[10 empty] | -58 | 0 | -999.99 | -6.17 | -6.17 | 0 | LINEAR
[10 empty] | -57 | 0 | -999.99 | -6.44 | -6.44 | 0 | LINEAR
[10 empty] | -56 | 0 | -999.99 | -6.73 | -6.73 | 0 | LINEAR
[10 empty] | -55 | 0 | -999.99 | -7.05 | -7.05 | 0 | LINEAR
[10 empty] | -54 | 0 | -999.99 | -7.4 | -7.4 | 0 | LINEAR
[10 empty] | -53 | 0 | -999.99 | -7.78 | -7.78 | 0 | LINEAR
[10 empty] | -52 | 0 | -999.99 | -8.2 | -8.2 | 0 | LINEAR
[10 empty] | -51 | 0 | -999.99 | -8.65 | -8.65 | 0 | LINEAR
[10 empty] | -50 | 0 | -999.99 | -9.15 | -9.15 | 0 | LINEAR
[10 empty] | -49 | 0 | -999.99 | -9.69 | -9.69 | 0 | LINEAR
[10 empty] | -48 | 0 | -999.99 | -10.29 | -10.29 | 0 | LINEAR
[10 empty] | -47 | 0 | -999.99 | -10.95 | -10.95 | 0 | LINEAR
[10 empty] | -46 | 0 | -999.99 | -11.67 | -11.67 | 0 | LINEAR
[10 empty] | -45 | 0 | -999.99 | -12.47 | -12.47 | 0 | LINEAR
[10 empty] | -44 | 0 | -999.99 | -13.35 | -13.35 | 0 | LINEAR
[10 empty] | -43 | 0 | -999.99 | -14.32 | -14.32 | 0 | LINEAR
[10 empty] | -42 | 0 | -999.99 | -15.36 | -15.36 | 0 | LINEAR
[10 empty] | -41 | 0 | -999.99 | -16.43 | -16.43 | 0 | LINEAR
[10 empty] | -40 | 0 | -999.99 | -17.43 | -17.43 | 0 | LINEAR
[10 empty] | -39 | 0 | -999.99 | -18.17 | -18.17 | 0 | LINEAR
[10 empty] | -38 | 0 | -999.99 | -18.4 | -18.4 | 0 | LINEAR
[10 empty] | -37 | 0 | -999.99 | -17.99 | -17.99 | 0 | LINEAR
[10 empty] | -36 | 0 | -999.99 | -17.04 | -17.04 | 0 | LINEAR
[10 empty] | -35 | 0 | -999.99 | -15.81 | -15.81 | 0 | LINEAR
[10 empty] | -34 | 0 | -999.99 | -14.49 | -14.49 | 0 | LINEAR
[10 empty] | -33 | 0 | -999.99 | -13.21 | -13.21 | 0 | LINEAR
[10 empty] | -32 | 0 | -999.99 | -12 | -12 | 0 | LINEAR
[10 empty] | -31 | 0 | -999.99 | -10.88 | -10.88 | 0 | LINEAR
[10 empty] | -30 | 0 | -999.99 | -9.85 | -9.85 | 0 | LINEAR
[10 empty] | -29 | 0 | -999.99 | -8.9 | -8.9 | 0 | LINEAR
[10 empty] | -28 | 0 | -999.99 | -8.03 | -8.03 | 0 | LINEAR
[10 empty] | -27 | 0 | -999.99 | -7.23 | -7.23 | 0 | LINEAR
[10 empty] | -26 | 0 | -999.99 | -6.5 | -6.5 | 0 | LINEAR
[10 empty] | -25 | 0 | -999.99 | -5.82 | -5.82 | 0 | LINEAR
[10 empty] | -24 | 0 | -999.99 | -5.2 | -5.2 | 0 | LINEAR
[10 empty] | -23 | 0 | -999.99 | -4.63 | -4.63 | 0 | LINEAR
[10 empty] | -22 | 0 | -999.99 | -4.11 | -4.11 | 0 | LINEAR
[10 empty] | -21 | 0 | -999.99 | -3.64 | -3.64 | 0 | LINEAR
[10 empty] | -20 | 0 | -999.99 | -3.21 | -3.21 | 0 | LINEAR
[10 empty] | -19 | 0 | -999.99 | -2.82 | -2.82 | 0 | LINEAR
[10 empty] | -18 | 0 | -999.99 | -2.48 | -2.48 | 0 | LINEAR
[10 empty] | -17 | 0 | -999.99 | -2.17 | -2.17 | 0 | LINEAR
[10 empty] | -16 | 0 | -999.99 | -1.9 | -1.9 | 0 | LINEAR
[10 empty] | -15 | 0 | -999.99 | -1.67 | -1.67 | 0 | LINEAR
[10 empty] | -14 | 0 | -999.99 | -1.49 | -1.49 | 0 | LINEAR
[10 empty] | -13 | 0 | -999.99 | -1.33 | -1.33 | 0 | LINEAR
[10 empty] | -12 | 0 | -999.99 | -1.22 | -1.22 | 0 | LINEAR
[10 empty] | -11 | 0 | -999.99 | -1.15 | -1.15 | 0 | LINEAR
[10 empty] | -10 | 0 | -999.99 | -1.12 | -1.12 | 0 | LINEAR
[10 empty] | -9 | 0 | -999.99 | -1.12 | -1.12 | 0 | LINEAR
[10 empty] | -8 | 0 | -999.99 | -1.17 | -1.17 | 0 | LINEAR
[10 empty] | -7 | 0 | -999.99 | -1.25 | -1.25 | 0 | LINEAR
[10 empty] | -6 | 0 | -999.99 | -1.38 | -1.38 | 0 | LINEAR
[10 empty] | -5 | 0 | -999.99 | -1.54 | -1.54 | 0 | LINEAR
[10 empty] | -4 | 0 | -999.99 | -1.75 | -1.75 | 0 | LINEAR
[10 empty] | -3 | 0 | -999.99 | -1.99 | -1.99 | 0 | LINEAR
[10 empty] | -2 | 0 | -999.99 | -2.26 | -2.26 | 0 | LINEAR
[10 empty] | -1 | 0 | -999.99 | -2.56 | -2.56 | 0 | LINEAR
[10 empty] | 0 | 0 | -999.99 | -2.87 | -2.87 | 0 | LINEAR
[10 empty] | 1 | 0 | -999.99 | -3.19 | -3.19 | 0 | LINEAR
[10 empty] | 2 | 0 | -999.99 | -3.49 | -3.49 | 0 | LINEAR
[10 empty] | 3 | 0 | -999.99 | -3.76 | -3.76 | 0 | LINEAR
[10 empty] | 4 | 0 | -999.99 | -3.95 | -3.95 | 0 | LINEAR
[10 empty] | 5 | 0 | -999.99 | -4.05 | -4.05 | 0 | LINEAR
[10 empty] | 6 | 0 | -999.99 | -4.02 | -4.02 | 0 | LINEAR
[10 empty] | 7 | 0 | -999.99 | -3.86 | -3.86 | 0 | LINEAR
[10 empty] | 8 | 0 | -999.99 | -3.57 | -3.57 | 0 | LINEAR
[10 empty] | 9 | 0 | -999.99 | -3.17 | -3.17 | 0 | LINEAR
[10 empty] | 10 | 0 | -999.99 | -2.68 | -2.68 | 0 | LINEAR
[10 empty] | 11 | 0 | -999.99 | -2.13 | -2.13 | 0 | LINEAR
[10 empty] | 12 | 0 | -999.99 | -1.55 | -1.55 | 0 | LINEAR
[10 empty] | 13 | 0 | -999.99 | -0.96 | -0.96 | 0 | LINEAR
[10 empty] | 14 | 0 | -999.99 | -0.38 | -0.38 | 0 | LINEAR
[10 empty] | 15 | 0 | -999.99 | 0.18 | 0.18 | 0 | LINEAR
[10 empty] | 16 | 0 | -999.99 | 0.71 | 0.71 | 0 | LINEAR
[10 empty] | 17 | 0 | -999.99 | 1.2 | 1.2 | 0 | LINEAR
[10 empty] | 18 | 0 | -999.99 | 1.66 | 1.66 | 0 | LINEAR
[10 empty] | 19 | 0 | -999.99 | 2.09 | 2.09 | 0 | LINEAR
[10 empty] | 20 | 0 | -999.99 | 2.47 | 2.47 | 0 | LINEAR
[10 empty] | 21 | 0 | -999.99 | 2.82 | 2.82 | 0 | LINEAR
[10 empty] | 22 | 0 | -999.99 | 3.12 | 3.12 | 0 | LINEAR
[10 empty] | 23 | 0 | -999.99 | 3.39 | 3.39 | 0 | LINEAR
[10 empty] | 24 | 0 | -999.99 | 3.63 | 3.63 | 0 | LINEAR
[10 empty] | 25 | 0 | -999.99 | 3.83 | 3.83 | 0 | LINEAR
[10 empty] | 26 | 0 | -999.99 | 3.99 | 3.99 | 0 | LINEAR
[10 empty] | 27 | 0 | -999.99 | 4.13 | 4.13 | 0 | LINEAR
[10 empty] | 28 | 0 | -999.99 | 4.23 | 4.23 | 0 | LINEAR
[10 empty] | 29 | 0 | -999.99 | 4.3 | 4.3 | 0 | LINEAR
[10 empty] | 30 | 0 | -999.99 | 4.34 | 4.34 | 0 | LINEAR
[10 empty] | 31 | 0 | -999.99 | 4.35 | 4.35 | 0 | LINEAR
[10 empty] | 32 | 0 | -999.99 | 4.34 | 4.34 | 0 | LINEAR
[10 empty] | 33 | 0 | -999.99 | 4.3 | 4.3 | 0 | LINEAR
[10 empty] | 34 | 0 | -999.99 | 4.25 | 4.25 | 0 | LINEAR
[10 empty] | 35 | 0 | -999.99 | 4.17 | 4.17 | 0 | LINEAR
[10 empty] | 36 | 0 | -999.99 | 4.09 | 4.09 | 0 | LINEAR
[10 empty] | 37 | 0 | -999.99 | 3.99 | 3.99 | 0 | LINEAR
[10 empty] | 38 | 0 | -999.99 | 3.88 | 3.88 | 0 | LINEAR
[10 empty] | 39 | 0 | -999.99 | 3.77 | 3.77 | 0 | LINEAR
[10 empty] | 40 | 0 | -999.99 | 3.67 | 3.67 | 0 | LINEAR
[10 empty] | 41 | 0 | -999.99 | 3.57 | 3.57 | 0 | LINEAR
[10 empty] | 42 | 0 | -999.99 | 3.49 | 3.49 | 0 | LINEAR
[10 empty] | 43 | 0 | -999.99 | 3.43 | 3.43 | 0 | LINEAR
[10 empty] | 44 | 0 | -999.99 | 3.4 | 3.4 | 0 | LINEAR
[10 empty] | 45 | 0 | -999.99 | 3.4 | 3.4 | 0 | LINEAR
[10 empty] | 46 | 0 | -999.99 | 3.43 | 3.43 | 0 | LINEAR
[10 empty] | 47 | 0 | -999.99 | 3.5 | 3.5 | 0 | LINEAR
[10 empty] | 48 | 0 | -999.99 | 3.6 | 3.6 | 0 | LINEAR
[10 empty] | 49 | 0 | -999.99 | 3.74 | 3.74 | 0 | LINEAR
[10 empty] | 50 | 0 | -999.99 | 3.91 | 3.91 | 0 | LINEAR
[10 empty] | 51 | 0 | -999.99 | 4.1 | 4.1 | 0 | LINEAR
[10 empty] | 52 | 0 | -999.99 | 4.31 | 4.31 | 0 | LINEAR
[10 empty] | 53 | 0 | -999.99 | 4.54 | 4.54 | 0 | LINEAR
[10 empty] | 54 | 0 | -999.99 | 4.79 | 4.79 | 0 | LINEAR
[10 empty] | 55 | 0 | -999.99 | 5.04 | 5.04 | 0 | LINEAR
[10 empty] | 56 | 0 | -999.99 | 5.29 | 5.29 | 0 | LINEAR
[10 empty] | 57 | 0 | -999.99 | 5.54 | 5.54 | 0 | LINEAR
[10 empty] | 58 | 0 | -999.99 | 5.79 | 5.79 | 0 | LINEAR
[10 empty] | 59 | 0 | -999.99 | 6.03 | 6.03 | 0 | LINEAR
[10 empty] | 60 | 0 | -999.99 | 6.26 | 6.26 | 0 | LINEAR
[10 empty] | 61 | 0 | -999.99 | 6.49 | 6.49 | 0 | LINEAR
[10 empty] | 62 | 0 | -999.99 | 6.7 | 6.7 | 0 | LINEAR
[10 empty] | 63 | 0 | -999.99 | 6.91 | 6.91 | 0 | LINEAR
[10 empty] | 64 | 0 | -999.99 | 7.1 | 7.1 | 0 | LINEAR
[10 empty] | 65 | 0 | -999.99 | 7.28 | 7.28 | 0 | LINEAR
[10 empty] | 66 | 0 | -999.99 | 7.45 | 7.45 | 0 | LINEAR
[10 empty] | 67 | 0 | -999.99 | 7.61 | 7.61 | 0 | LINEAR
[10 empty] | 68 | 0 | -999.99 | 7.76 | 7.76 | 0 | LINEAR
[10 empty] | 69 | 0 | -999.99 | 7.89 | 7.89 | 0 | LINEAR
[10 empty] | 70 | 0 | -999.99 | 8.02 | 8.02 | 0 | LINEAR
[10 empty] | 71 | 0 | -999.99 | 8.13 | 8.13 | 0 | LINEAR
[10 empty] | 72 | 0 | -999.99 | 8.24 | 8.24 | 0 | LINEAR
[10 empty] | 73 | 0 | -999.99 | 8.34 | 8.34 | 0 | LINEAR
[10 empty] | 74 | 0 | -999.99 | 8.42 | 8.42 | 0 | LINEAR
[10 empty] | 75 | 0 | -999.99 | 8.5 | 8.5 | 0 | LINEAR
[10 empty] | 76 | 0 | -999.99 | 8.57 | 8.57 | 0 | LINEAR
[10 empty] | 77 | 0 | -999.99 | 8.64 | 8.64 | 0 | LINEAR
[10 empty] | 78 | 0 | -999.99 | 8.7 | 8.7 | 0 | LINEAR
[10 empty] | 79 | 0 | -999.99 | 8.75 | 8.75 | 0 | LINEAR
[10 empty] | 80 | 0 | -999.99 | 8.79 | 8.79 | 0 | LINEAR
[10 empty] | 81 | 0 | -999.99 | 8.83 | 8.83 | 0 | LINEAR
[10 empty] | 82 | 0 | -999.99 | 8.87 | 8.87 | 0 | LINEAR
[10 empty] | 83 | 0 | -999.99 | 8.9 | 8.9 | 0 | LINEAR
[10 empty] | 84 | 0 | -999.99 | 8.92 | 8.92 | 0 | LINEAR
[10 empty] | 85 | 0 | -999.99 | 8.94 | 8.94 | 0 | LINEAR
[10 empty] | 86 | 0 | -999.99 | 8.96 | 8.96 | 0 | LINEAR
[10 empty] | 87 | 0 | -999.99 | 8.97 | 8.97 | 0 | LINEAR
[10 empty] | 88 | 0 | -999.99 | 8.98 | 8.98 | 0 | LINEAR
[10 empty] | 89 | 0 | -999.99 | 8.99 | 8.99 | 0 | LINEAR
[10 empty] | 90 | 0 | -999.99 | 8.99 | 8.99 | 0 | LINEAR
[10 empty] | 91 | 0 | -999.99 | 8.99 | 8.99 | 0 | LINEAR
[10 empty] | 92 | 0 | -999.99 | 8.98 | 8.98 | 0 | LINEAR
[10 empty] | 93 | 0 | -999.99 | 8.97 | 8.97 | 0 | LINEAR
[10 empty] | 94 | 0 | -999.99 | 8.96 | 8.96 | 0 | LINEAR
[10 empty] | 95 | 0 | -999.99 | 8.94 | 8.94 | 0 | LINEAR
[10 empty] | 96 | 0 | -999.99 | 8.92 | 8.92 | 0 | LINEAR
[10 empty] | 97 | 0 | -999.99 | 8.9 | 8.9 | 0 | LINEAR
[10 empty] | 98 | 0 | -999.99 | 8.87 | 8.87 | 0 | LINEAR
[10 empty] | 99 | 0 | -999.99 | 8.83 | 8.83 | 0 | LINEAR
[10 empty] | 100 | 0 | -999.99 | 8.79 | 8.79 | 0 | LINEAR
[10 empty] | 101 | 0 | -999.99 | 8.75 | 8.75 | 0 | LINEAR
[10 empty] | 102 | 0 | -999.99 | 8.7 | 8.7 | 0 | LINEAR
[10 empty] | 103 | 0 | -999.99 | 8.64 | 8.64 | 0 | LINEAR
[10 empty] | 104 | 0 | -999.99 | 8.57 | 8.57 | 0 | LINEAR
[10 empty] | 105 | 0 | -999.99 | 8.5 | 8.5 | 0 | LINEAR
[10 empty] | 106 | 0 | -999.99 | 8.42 | 8.42 | 0 | LINEAR
[10 empty] | 107 | 0 | -999.99 | 8.34 | 8.34 | 0 | LINEAR
[10 empty] | 108 | 0 | -999.99 | 8.24 | 8.24 | 0 | LINEAR
[10 empty] | 109 | 0 | -999.99 | 8.13 | 8.13 | 0 | LINEAR
[10 empty] | 110 | 0 | -999.99 | 8.02 | 8.02 | 0 | LINEAR
[10 empty] | 111 | 0 | -999.99 | 7.89 | 7.89 | 0 | LINEAR
[10 empty] | 112 | 0 | -999.99 | 7.76 | 7.76 | 0 | LINEAR
[10 empty] | 113 | 0 | -999.99 | 7.61 | 7.61 | 0 | LINEAR
[10 empty] | 114 | 0 | -999.99 | 7.45 | 7.45 | 0 | LINEAR
[10 empty] | 115 | 0 | -999.99 | 7.28 | 7.28 | 0 | LINEAR
[10 empty] | 116 | 0 | -999.99 | 7.1 | 7.1 | 0 | LINEAR
[10 empty] | 117 | 0 | -999.99 | 6.91 | 6.91 | 0 | LINEAR
[10 empty] | 118 | 0 | -999.99 | 6.7 | 6.7 | 0 | LINEAR
[10 empty] | 119 | 0 | -999.99 | 6.49 | 6.49 | 0 | LINEAR
[10 empty] | 120 | 0 | -999.99 | 6.26 | 6.26 | 0 | LINEAR
[10 empty] | 121 | 0 | -999.99 | 6.03 | 6.03 | 0 | LINEAR
[10 empty] | 122 | 0 | -999.99 | 5.79 | 5.79 | 0 | LINEAR
[10 empty] | 123 | 0 | -999.99 | 5.54 | 5.54 | 0 | LINEAR
[10 empty] | 124 | 0 | -999.99 | 5.29 | 5.29 | 0 | LINEAR
[10 empty] | 125 | 0 | -999.99 | 5.04 | 5.04 | 0 | LINEAR
[10 empty] | 126 | 0 | -999.99 | 4.79 | 4.79 | 0 | LINEAR
[10 empty] | 127 | 0 | -999.99 | 4.54 | 4.54 | 0 | LINEAR
[10 empty] | 128 | 0 | -999.99 | 4.31 | 4.31 | 0 | LINEAR
[10 empty] | 129 | 0 | -999.99 | 4.1 | 4.1 | 0 | LINEAR
[10 empty] | 130 | 0 | -999.99 | 3.91 | 3.91 | 0 | LINEAR
[10 empty] | 131 | 0 | -999.99 | 3.74 | 3.74 | 0 | LINEAR
[10 empty] | 132 | 0 | -999.99 | 3.6 | 3.6 | 0 | LINEAR
[10 empty] | 133 | 0 | -999.99 | 3.5 | 3.5 | 0 | LINEAR
[10 empty] | 134 | 0 | -999.99 | 3.43 | 3.43 | 0 | LINEAR
[10 empty] | 135 | 0 | -999.99 | 3.4 | 3.4 | 0 | LINEAR
[10 empty] | 136 | 0 | -999.99 | 3.4 | 3.4 | 0 | LINEAR
[10 empty] | 137 | 0 | -999.99 | 3.43 | 3.43 | 0 | LINEAR
[10 empty] | 138 | 0 | -999.99 | 3.49 | 3.49 | 0 | LINEAR
[10 empty] | 139 | 0 | -999.99 | 3.57 | 3.57 | 0 | LINEAR
[10 empty] | 140 | 0 | -999.99 | 3.67 | 3.67 | 0 | LINEAR
[10 empty] | 141 | 0 | -999.99 | 3.77 | 3.77 | 0 | LINEAR
[10 empty] | 142 | 0 | -999.99 | 3.88 | 3.88 | 0 | LINEAR
[10 empty] | 143 | 0 | -999.99 | 3.99 | 3.99 | 0 | LINEAR
[10 empty] | 144 | 0 | -999.99 | 4.09 | 4.09 | 0 | LINEAR
[10 empty] | 145 | 0 | -999.99 | 4.17 | 4.17 | 0 | LINEAR
[10 empty] | 146 | 0 | -999.99 | 4.25 | 4.25 | 0 | LINEAR
[10 empty] | 147 | 0 | -999.99 | 4.3 | 4.3 | 0 | LINEAR
[10 empty] | 148 | 0 | -999.99 | 4.34 | 4.34 | 0 | LINEAR
[10 empty] | 149 | 0 | -999.99 | 4.35 | 4.35 | 0 | LINEAR
[10 empty] | 150 | 0 | -999.99 | 4.34 | 4.34 | 0 | LINEAR
[10 empty] | 151 | 0 | -999.99 | 4.3 | 4.3 | 0 | LINEAR
[10 empty] | 152 | 0 | -999.99 | 4.23 | 4.23 | 0 | LINEAR
[10 empty] | 153 | 0 | -999.99 | 4.13 | 4.13 | 0 | LINEAR
[10 empty] | 154 | 0 | -999.99 | 3.99 | 3.99 | 0 | LINEAR
[10 empty] | 155 | 0 | -999.99 | 3.83 | 3.83 | 0 | LINEAR
[10 empty] | 156 | 0 | -999.99 | 3.63 | 3.63 | 0 | LINEAR
[10 empty] | 157 | 0 | -999.99 | 3.39 | 3.39 | 0 | LINEAR
[10 empty] | 158 | 0 | -999.99 | 3.12 | 3.12 | 0 | LINEAR
[10 empty] | 159 | 0 | -999.99 | 2.82 | 2.82 | 0 | LINEAR
[10 empty] | 160 | 0 | -999.99 | 2.47 | 2.47 | 0 | LINEAR
[10 empty] | 161 | 0 | -999.99 | 2.09 | 2.09 | 0 | LINEAR
[10 empty] | 162 | 0 | -999.99 | 1.66 | 1.66 | 0 | LINEAR
[10 empty] | 163 | 0 | -999.99 | 1.2 | 1.2 | 0 | LINEAR
[10 empty] | 164 | 0 | -999.99 | 0.71 | 0.71 | 0 | LINEAR
[10 empty] | 165 | 0 | -999.99 | 0.18 | 0.18 | 0 | LINEAR
[10 empty] | 166 | 0 | -999.99 | -0.38 | -0.38 | 0 | LINEAR
[10 empty] | 167 | 0 | -999.99 | -0.96 | -0.96 | 0 | LINEAR
[10 empty] | 168 | 0 | -999.99 | -1.55 | -1.55 | 0 | LINEAR
[10 empty] | 169 | 0 | -999.99 | -2.13 | -2.13 | 0 | LINEAR
[10 empty] | 170 | 0 | -999.99 | -2.68 | -2.68 | 0 | LINEAR
[10 empty] | 171 | 0 | -999.99 | -3.17 | -3.17 | 0 | LINEAR
[10 empty] | 172 | 0 | -999.99 | -3.57 | -3.57 | 0 | LINEAR
[10 empty] | 173 | 0 | -999.99 | -3.86 | -3.86 | 0 | LINEAR
[10 empty] | 174 | 0 | -999.99 | -4.02 | -4.02 | 0 | LINEAR
[10 empty] | 175 | 0 | -999.99 | -4.05 | -4.05 | 0 | LINEAR
[10 empty] | 176 | 0 | -999.99 | -3.95 | -3.95 | 0 | LINEAR
[10 empty] | 177 | 0 | -999.99 | -3.76 | -3.76 | 0 | LINEAR
[10 empty] | 178 | 0 | -999.99 | -3.49 | -3.49 | 0 | LINEAR
[10 empty] | 179 | 0 | -999.99 | -3.19 | -3.19 | 0 | LINEAR
[10 empty] | 180 | 0 | -999.99 | -2.87 | -2.87 | 0 | LINEAR
[10 empty] | 181 | 0 | -999.99 | -2.56 | -2.56 | 0 | LINEAR
[10 empty] | 182 | 0 | -999.99 | -2.26 | -2.26 | 0 | LINEAR
[10 empty] | 183 | 0 | -999.99 | -1.99 | -1.99 | 0 | LINEAR
[10 empty] | 184 | 0 | -999.99 | -1.75 | -1.75 | 0 | LINEAR
[10 empty] | 185 | 0 | -999.99 | -1.54 | -1.54 | 0 | LINEAR
[10 empty] | 186 | 0 | -999.99 | -1.38 | -1.38 | 0 | LINEAR
[10 empty] | 187 | 0 | -999.99 | -1.25 | -1.25 | 0 | LINEAR
[10 empty] | 188 | 0 | -999.99 | -1.17 | -1.17 | 0 | LINEAR
[10 empty] | 189 | 0 | -999.99 | -1.12 | -1.12 | 0 | LINEAR
[10 empty] | 190 | 0 | -999.99 | -1.12 | -1.12 | 0 | LINEAR
[10 empty] | 191 | 0 | -999.99 | -1.15 | -1.15 | 0 | LINEAR
[10 empty] | 192 | 0 | -999.99 | -1.22 | -1.22 | 0 | LINEAR
[10 empty] | 193 | 0 | -999.99 | -1.33 | -1.33 | 0 | LINEAR
[10 empty] | 194 | 0 | -999.99 | -1.49 | -1.49 | 0 | LINEAR
[10 empty] | 195 | 0 | -999.99 | -1.67 | -1.67 | 0 | LINEAR
[10 empty] | 196 | 0 | -999.99 | -1.9 | -1.9 | 0 | LINEAR
[10 empty] | 197 | 0 | -999.99 | -2.17 | -2.17 | 0 | LINEAR
[10 empty] | 198 | 0 | -999.99 | -2.48 | -2.48 | 0 | LINEAR
[10 empty] | 199 | 0 | -999.99 | -2.82 | -2.82 | 0 | LINEAR
[10 empty] | 200 | 0 | -999.99 | -3.21 | -3.21 | 0 | LINEAR
[10 empty] | 201 | 0 | -999.99 | -3.64 | -3.64 | 0 | LINEAR
[10 empty] | 202 | 0 | -999.99 | -4.11 | -4.11 | 0 | LINEAR
[10 empty] | 203 | 0 | -999.99 | -4.63 | -4.63 | 0 | LINEAR
[10 empty] | 204 | 0 | -999.99 | -5.2 | -5.2 | 0 | LINEAR
[10 empty] | 205 | 0 | -999.99 | -5.82 | -5.82 | 0 | LINEAR
[10 empty] | 206 | 0 | -999.99 | -6.5 | -6.5 | 0 | LINEAR
[10 empty] | 207 | 0 | -999.99 | -7.23 | -7.23 | 0 | LINEAR
[10 empty] | 208 | 0 | -999.99 | -8.03 | -8.03 | 0 | LINEAR
[10 empty] | 209 | 0 | -999.99 | -8.9 | -8.9 | 0 | LINEAR
[10 empty] | 210 | 0 | -999.99 | -9.85 | -9.85 | 0 | LINEAR
[10 empty] | 211 | 0 | -999.99 | -10.88 | -10.88 | 0 | LINEAR
[10 empty] | 212 | 0 | -999.99 | -12 | -12 | 0 | LINEAR
[10 empty] | 213 | 0 | -999.99 | -13.21 | -13.21 | 0 | LINEAR
[10 empty] | 214 | 0 | -999.99 | -14.49 | -14.49 | 0 | LINEAR
[10 empty] | 215 | 0 | -999.99 | -15.81 | -15.81 | 0 | LINEAR
[10 empty] | 216 | 0 | -999.99 | -17.04 | -17.04 | 0 | LINEAR
[10 empty] | 217 | 0 | -999.99 | -17.99 | -17.99 | 0 | LINEAR
[10 empty] | 218 | 0 | -999.99 | -18.4 | -18.4 | 0 | LINEAR
[10 empty] | 219 | 0 | -999.99 | -18.17 | -18.17 | 0 | LINEAR
[10 empty] | 220 | 0 | -999.99 | -17.43 | -17.43 | 0 | LINEAR
[10 empty] | 221 | 0 | -999.99 | -16.43 | -16.43 | 0 | LINEAR
[10 empty] | 222 | 0 | -999.99 | -15.36 | -15.36 | 0 | LINEAR
[10 empty] | 223 | 0 | -999.99 | -14.32 | -14.32 | 0 | LINEAR
[10 empty] | 224 | 0 | -999.99 | -13.35 | -13.35 | 0 | LINEAR
[10 empty] | 225 | 0 | -999.99 | -12.47 | -12.47 | 0 | LINEAR
[10 empty] | 226 | 0 | -999.99 | -11.67 | -11.67 | 0 | LINEAR
[10 empty] | 227 | 0 | -999.99 | -10.95 | -10.95 | 0 | LINEAR
[10 empty] | 228 | 0 | -999.99 | -10.29 | -10.29 | 0 | LINEAR
[10 empty] | 229 | 0 | -999.99 | -9.69 | -9.69 | 0 | LINEAR
[10 empty] | 230 | 0 | -999.99 | -9.15 | -9.15 | 0 | LINEAR
[10 empty] | 231 | 0 | -999.99 | -8.65 | -8.65 | 0 | LINEAR
[10 empty] | 232 | 0 | -999.99 | -8.2 | -8.2 | 0 | LINEAR
[10 empty] | 233 | 0 | -999.99 | -7.78 | -7.78 | 0 | LINEAR
[10 empty] | 234 | 0 | -999.99 | -7.4 | -7.4 | 0 | LINEAR
[10 empty] | 235 | 0 | -999.99 | -7.05 | -7.05 | 0 | LINEAR
[10 empty] | 236 | 0 | -999.99 | -6.73 | -6.73 | 0 | LINEAR
[10 empty] | 237 | 0 | -999.99 | -6.44 | -6.44 | 0 | LINEAR
[10 empty] | 238 | 0 | -999.99 | -6.17 | -6.17 | 0 | LINEAR
[10 empty] | 239 | 0 | -999.99 | -5.93 | -5.93 | 0 | LINEAR
[10 empty] | 240 | 0 | -999.99 | -5.7 | -5.7 | 0 | LINEAR
[10 empty] | 241 | 0 | -999.99 | -5.5 | -5.5 | 0 | LINEAR
[10 empty] | 242 | 0 | -999.99 | -5.31 | -5.31 | 0 | LINEAR
[10 empty] | 243 | 0 | -999.99 | -5.15 | -5.15 | 0 | LINEAR
[10 empty] | 244 | 0 | -999.99 | -5 | -5 | 0 | LINEAR
[10 empty] | 245 | 0 | -999.99 | -4.86 | -4.86 | 0 | LINEAR
[10 empty] | 246 | 0 | -999.99 | -4.74 | -4.74 | 0 | LINEAR
[10 empty] | 247 | 0 | -999.99 | -4.63 | -4.63 | 0 | LINEAR
[10 empty] | 248 | 0 | -999.99 | -4.54 | -4.54 | 0 | LINEAR
[10 empty] | 249 | 0 | -999.99 | -4.45 | -4.45 | 0 | LINEAR
[10 empty] | 250 | 0 | -999.99 | -4.38 | -4.38 | 0 | LINEAR
[10 empty] | 251 | 0 | -999.99 | -4.32 | -4.32 | 0 | LINEAR
[10 empty] | 252 | 0 | -999.99 | -4.27 | -4.27 | 0 | LINEAR
[10 empty] | 253 | 0 | -999.99 | -4.23 | -4.23 | 0 | LINEAR
[10 empty] | 254 | 0 | -999.99 | -4.19 | -4.19 | 0 | LINEAR
[10 empty] | 255 | 0 | -999.99 | -4.16 | -4.16 | 0 | LINEAR
[10 empty] | 256 | 0 | -999.99 | -4.14 | -4.14 | 0 | LINEAR
[10 empty] | 257 | 0 | -999.99 | -4.12 | -4.12 | 0 | LINEAR
[10 empty] | 258 | 0 | -999.99 | -4.1 | -4.1 | 0 | LINEAR
[10 empty] | 259 | 0 | -999.99 | -4.09 | -4.09 | 0 | LINEAR
[10 empty] | 260 | 0 | -999.99 | -4.09 | -4.09 | 0 | LINEAR
[10 empty] | 261 | 0 | -999.99 | -4.08 | -4.08 | 0 | LINEAR
[10 empty] | 262 | 0 | -999.99 | -4.08 | -4.08 | 0 | LINEAR
[10 empty] | 263 | 0 | -999.99 | -4.08 | -4.08 | 0 | LINEAR
[10 empty] | 264 | 0 | -999.99 | -4.08 | -4.08 | 0 | LINEAR
[10 empty] | 265 | 0 | -999.99 | -4.09 | -4.09 | 0 | LINEAR
[10 empty] | 266 | 0 | -999.99 | -4.09 | -4.09 | 0 | LINEAR
[10 empty] | 267 | 0 | -999.99 | -4.09 | -4.09 | 0 | LINEAR
[10 empty] | 268 | 0 | -999.99 | -4.09 | -4.09 | 0 | LINEAR
[10 empty] | 269 | 0 | -999.99 | -4.09 | -4.09 | 0 | LINEAR
Normalise Data & Plot
Print Plot
-3dB
0dB
270
ELEVATION
90

## ANALYSER
| STEPS:- | 1. Build your antenna on an Antenna Build worksheet, eg., YAGI MAKER
2. Select dimensional data, and set up DECKMAKER with all other required information.
3. Test yourwork by running the Deck through NEC once, using AUTO NEC
4. If all correct, proceed as below.
Don't forget Figure of Merit and LoopTiming setups at right of Result Display
5. Specify NEC Engine to use, including Path.
c:\NEC\NEC2D250.EXE
6. Specify Antenna Build Worksheet from where data block is to be taken.
YAGI 2
|  | 7. Specify range of data to be auto pasted. |  |  |  | 8. If Source sheet re-calculates on a Macro, enter macro name
|  | Range | G10:L20 |  |  | Macro name
(Only macros Pre-Listed within VB Code will be recognised)
VARIABLE 1 |  | Specify Cell containing the Variable to be stepped
|  | Cell Ref. | d13 |  | Sheet where Variable 1 found |  |  | YAGI 2
Specify Data Limits. and Number of steps
|  |  | Min Value | 0.18 |  | Max Value | 0.22 |  | Steps | 3
VARIABLE 2 |  | Specify Cell containing the Variable to be stepped
|  | Cell Ref. | d14 |  | Sheet where Variable 2 found |  |  | YAGI 2
Specify Data Limits. and Number of steps
|  |  | Min Value | 0.45 |  | Max Value | 0.48 |  | Steps | 3
VARIABLE 3 |  | Specify Cell containing the Variable to be stepped
|  | Cell Ref | d15 |  | Sheet where Variable 3 found |  |  | YAGI 2
Specify Data Limits. and Number of steps
|  |  | Min Value | 0.38 |  | Max Value | 0.42 |  | Steps | 2
|  | Thumbnail Plots? Y/N |  | Y | Auto Print plots? |  | N | Plot Az or El, A or E |  | E
( ** Note:- What you request here MUST have been specified in Input File)
Caution: - F/B Ratio will mislead if plot has
areas of changing polarisation. | [6 empty] | Expected End Time |  | 13:57
Figure of Merit Setup Info
|  | D13 | D14 | D15 | Gain | F/B | R | jX | FOM |  | Sort by FOM Y/N? | N
|  | 0.18 | 0.45 | 0.38 | 8.74 | 22.94 | 4.8924 | 0.63175 | 56.8558 |  | Target Gain | 12 | dB
|  | 0.18 | 0.45 | 0.42 | 9 | 0 | 19.3119 | 1.7399 | 46.7047 |  | Target Ret Loss | 36 | dB
|  | 0.18 | 0.465 | 0.38 | 8.73 | 22.44 | 5.4492 | 18.7099 | 56.5181 |  | Target F/B ratio | 36 | dB
|  | 0.18 | 0.465 | 0.42 | 8.99 | 13.25 | 21.2386 | 20.0517 | 53.8767
|  | 0.18 | 0.48 | 0.38 | 8.71 | 21.95 | 6.063 | 36.788 | 56.0738 |  | Weighting Percentage
|  | 0.18 | 0.48 | 0.42 | 8.99 | 13.25 | 23.3268 | 38.3913 | 53.5084 |  | Gain | 60 | %
|  | 0.2 | 0.45 | 0.38 | 8.83 | 25.25 | 5.8616 | 4.6709 | 58.667 |  | Ret Loss | 20 | %
|  | 0.2 | 0.45 | 0.42 | 9 | 13.17 | 23.4268 | 3.3202 | 54.4326 |  | F/B ratio | 20 | %
|  | 0.2 | 0.465 | 0.38 | 8.82 | 25.24 | 6.5395 | 12.7302 | 58.6391
|  | 0.2 | 0.465 | 0.42 | 9 | 13.18 | 25.8019 | 14.397 | 54.4348 |  | Feed cable Imp | 50
|  | 0.2 | 0.48 | 0.38 | 8.81 | 25.23 | 7.2856 | 30.0599 | 58.5151
|  | 0.2 | 0.48 | 0.42 | 9 | 13.18 | 28.3757 | 32.0808 | 53.964 |  | Initial Timing Setups
|  | 0.22 | 0.45 | 0.38 | 8.9 | 21.31 | 6.8116 | 11.683 | 56.8829 |  | Initial Holdout | 40 | Sec
|  | 0.22 | 0.45 | 0.42 | 9 | 12.94 | 27.4346 | 10.1229 | 54.5985 |  | System Overhead | 15 | Sec
|  | 0.22 | 0.465 | 0.38 | 8.89 | 21.3 | 7.6182 | 4.7807 | 56.9209
|  | 0.22 | 0.465 | 0.42 | 9 | 12.95 | 30.2519 | 6.756 | 55.0243 |  | Current holdout time | 0:00 | H:M:S
|  | 0.22 | 0.48 | 0.38 | 8.88 | 21.31 | 8.5045 | 21.0733 | 56.8462 |  | NEC ProcessTime | 0.27 | Sec
|  | 0.22 | 0.48 | 0.42 | 9 | 0 | 33.3012 | 23.5135 | 47.3032
Report Average of Variables
(Only active if Sort by FOM selected above)
[11 empty] | Number of best FOM's | 3
Average best Var 1's
Average best Var 2's
Average best Var 3's
Thumbnail Alignment
(Print alignments differ with different printers when
using Print Thumbnail buttons. If limits below are
not observed, Defaults are used. Excel uses
'Top Down' Y Coordinates)
(1) Initial alignment of first thumbnail
[11 empty] | 1st Plot, X center | 1105 | points
(Max 1160, Min 1050. Typ Laser 1105, DJet 1152)
[11 empty] | 1st Plot, Y Center | 90 | points
(Max 125, Min 85. Typ Laser 90, DJet 105)
(2) Spacings
[11 empty] | Horizontal Spacing | 16 | points
(Max 18, Min 14, Default 16)
[11 empty] | Vertical spacing | 51 | points
(Max 54, Min 47, Default 51)
Analyse Now
Analyser
The Analyser Lets you review affect of changes to a dimension of wires currently imported into DECKMAKER from data contained in an Antenna Build Worksheet. The process is as follows:-
Use one of the Antenna Build worksheets to design an antenna.
Set up DECKMAKER with dimensional information pasted from an Antenna Build worksheet. You must set up this sheet
carefully, as the NEC engine is very unforgiving. It is advisable to run your Deck once via AUTO NEC, to ensure it is set up
correctly.
On this page, specify the Worksheet, and the cells within that contains the variable that you wish to step through. Also on this
page, specify the range through which the variables are to be moved., and increments desired for each.
When ready click RUN button. A six element yagi, with 30 segments, takes approx 55 secs per evaluation, on a 366 DX40, 8 meg,
machine, W/CoProcessor, < 1 sec on K6-233 64 meg. Note that if System clock is wrong, so will estimated end time!
Analyser then automatically enters the required value, recalculates the Antenna build sheet, Pastes the new dimensional data
into DECKMAKER, builds the required files, and runs NEC.
Output data file from NEC is then read, and the results appear below. Gain, F.B Ratio, and VSWR are displayed, together with a
Figure of Merit. At the end of the evaluations, the result table is automatically sorted by Figure of Merit.
The Analyser does very little error checking, so its up to you to enter sensible parameters. If your NEC engine crashes, the error
Figure of Merit :-
(Calculated Gain/Target Gain) * Gain Weighting Percentage +
(Calculated Ret Loss/Target Ret Loss) * Ret Loss Weighting Percentage +
(Calculated FB Ratio/Target FB ratio) * FB Weighting Percentage
This simple equation gives a very useful assessment, provided the Targets are not exceeded.
THUMBNAILS ....
POLARISATION:-
LINEAR in RED.
RHCP in BLUE .
LHCP in YELLOW.
……. to RIGHT
Clear All Thumbnail
Clear Paste Area
Test Data Paste
Print 1st 12 Thumbnails
Print Report
#1 D13 0.18 D14 0.45 D15 0.38
8.74 dBi
Yagi 2
#2 D13 0.18 D14 0.45 D15 0.42
9 dBi
Yagi 2
#3 D13 0.18 D14 0.465 D15 0.38
8.73 dBi
Yagi 2
#4 D13 0.18 D14 0.465 D15 0.42
8.99 dBi
Yagi 2
#5 D13 0.18 D14 0.48 D15 0.38
8.71 dBi
Yagi 2
#6 D13 0.18 D14 0.48 D15 0.42
8.99 dBi
Yagi 2
#7 D13 0.2 D14 0.45 D15 0.38
8.83 dBi
Yagi 2
#8 D13 0.2 D14 0.45 D15 0.42
9 dBi
Yagi 2
#9 D13 0.2 D14 0.465 D15 0.38
8.82 dBi
Yagi 2
#10 D13 0.2 D14 0.465 D15 0.42
9 dBi
Yagi 2
#11 D13 0.2 D14 0.48 D15 0.38
8.81 dBi
Yagi 2
#12 D13 0.2 D14 0.48 D15 0.42
9 dBi
Yagi 2
#13 D13 0.22 D14 0.45 D15 0.38
8.9 dBi
Yagi 2
#14 D13 0.22 D14 0.45 D15 0.42
9 dBi
Yagi 2
#15 D13 0.22 D14 0.465 D15 0.38
8.89 dBi
Yagi 2
#16 D13 0.22 D14 0.465 D15 0.42
9 dBi
Yagi 2
#17 D13 0.22 D14 0.48 D15 0.38
8.88 dBi
Yagi 2
#18 D13 0.22 D14 0.48 D15 0.42
9 dBi
Yagi 2

## FRANKLIN
Franklin
1. Generate Coordinates of Franklin, based on Wavelength Portions
Where booms, or special driven elements are needed, these must be added manually
| Freq |  |  | 100 | mHz |  |  | Lambda | 3000
| Height above Ground (Z), Waves |  |  | 0.2 | Note:- Feed is at (0,0,0) |  |  | A | 1500
[8 empty] | B | 750
| Section A |  |  | 0.5 | Waves |  |  | C | 750
| Section B |  |  | 0.25 | Waves |  |  | D | 1500
| Section C |  |  | 0.25 | Waves |  |  | Z | 600
| Section D |  |  | 0.5 | Waves
|  | X1 | Y1 | Z1 | X2 | Y2 | Z2
| LH End | 0 | -4500 | 600 | 0 | -3750 | 600
|  | 0 | -3750 | 600 | 0 | -3750 | -150
|  | 0 | -3750 | -150 | 0 | -3000 | -150
|  | 0 | -3000 | -150 | 0 | -3000 | 600
|  | 0 | -3000 | 600 | 0 | -2250 | 600
|  | 0 | -2250 | 600 | 0 | -2250 | -150
|  | 0 | -2250 | -150 | 0 | -1500 | -150
|  | 0 | -1500 | -150 | 0 | -1500 | 600
|  | 0 | -1500 | 600 | 0 | -1500 | 600
|  | 0 | -1500 | 600 | 0 | 1500 | 600 | Feed in center
|  | 0 | 3750 | 600 | 0 | 4500 | 600
|  | 0 | 3750 | -150 | 0 | 3750 | 600
|  | 0 | 3000 | -150 | 0 | 3750 | -150
|  | 0 | 3000 | 600 | 0 | 3000 | -150
|  | 0 | 2250 | 600 | 0 | 3000 | 600
|  | 0 | 2250 | -150 | 0 | 2250 | 600
|  | 0 | 1500 | -150 | 0 | 2250 | -150
|  | 0 | 1500 | 600 | 0 | 1500 | -150
|  | 0 | 1500 | 600 | 0 | 1500 | 600
A
B
C
D

## LAZY- H
Lazy H
1. Generate Coordinates of Lazy-H, based on Wavelength Portions
Where booms, or special driven elements are needed, these must be added manually
| Freq |  |  | 500 | mHz |  |  | Lambda | 600
| Center Height above Ground (Z), Waves |  |  | 0 |  |  |  | A | 120
[8 empty] | B | 150
| Section A Depth of Stub |  |  | 0.2 | Waves |  |  | C | 300
| Section B Arm Length, from center |  |  | 0.25 | Waves |  |  | D | 30
| Section C Element Vertical Separation |  |  | 0.5 | Waves |  |  | E x 0.5 | 6
| Section D feeu, up from base of stub |  |  | 0.05 | Waves |  |  | F x 0 .5 | 6
| Section E Lift (Crossover Clearance) |  |  | 0.02 | Waves
| Section F Center Spacing |  |  | 0.02 | Waves |  |  | Z | 0
Antenna Build is centered on Crossover Point
Current phasing per ARRL Antenna Handbook, "Multielement Arrays"
|  | X1 | Y1 | Z1 | X2 | Y2 | Z2
LHUpper to Center |  | 0 | -150 | 150 | 0 | -6 | 150
Inner to Crosover point |  | 0 | -6 | 150 | 6 | 0 | 0
Crossover to Lower right end |  | 6 | 0 | 0 | 0 | 6 | -150
Lower right arm |  | 0 | 6 | -150 | 0 | 150 | -150
LH Lower to inner |  | 0 | -150 | -150 | 0 | -6 | -150
LH iner to Crossover |  | 0 | -6 | -150 | -6 | 0 | 0
Crossover to RH Upper arm |  | -6 | 0 | 0 | 0 | 6 | 150
RH Upper arm |  | 0 | 6 | 150 | 0 | 150 | 150
RH arm of stub |  | 0 | 6 | -150 | 0 | 6 | -270
Across bottom |  | 0 | 6 | -270 | 0 | -6 | -270
LH Arm of Stub |  | 0 | -6 | -270 | 0 | -6 | -150
Feed Segment |  | 0 | 6 | -240 | 0 | -6 | -240
A
B
C
D
E
F

## YAGI 1
YAGI GENERATOR
1. Generate Coordinates of Yagi, based on Wavelength Portions | [15 empty] | 0.45
Where booms, or special driven elements are needed, these must be added manually. Distances are specified BETWEEN ELEMENTS
| Freq |  |  |  | 500 | mHz | Lambda | 600
| Height above Ground (Z), Waves |  |  |  | 0
|  |  |  | (a) Elements in Y plane, boom along X axis, starting at X = 0 | [5 empty] | (b) Elements in Z plane, boom along X axis, starting at X = 0
Elem1, Wave Portion |  | 0.5 | Wire | X1 | Y1 | Z1 | X2 | Y2 | Z2 | X1 | Y1 | Z1 | X2 | Y2 | Z2
Dist, Elem1 to Elem2 |  | 0.2 | 1 | 0 | -150 | 0 | 0 | 150 | 0 | 0 | 0 | -150 | 0 | 0 | 150
Elem2, Wave Portion |  | 0.25 | 2 | 120 | -75 | 0 | 120 | 75 | 0 | 120 | 0 | -75 | 120 | 0 | 75
Dist, Elem2 to Elem3 |  | 0.256 | 3 | 273.6 | -135 | 0 | 273.6 | 135 | 0 | 273.6 | 0 | -135 | 273.6 | 0 | 135
Elem3, Wave Portion |  | 0.45 | 4 | 427.2 | -138.3 | 0 | 427.2 | 138.3 | 0 | 427.2 | 0 | -138.3 | 427.2 | 0 | 138.3
Dist, Elem3 to Elem4 |  | 0.256 | 5 | 547.2 | -120 | 0 | 547.2 | 120 | 0 | 547.2 | 0 | -120 | 547.2 | 0 | 120
Elem4, Wave Portion |  | 0.461 | 6 | 667.2 | -120 | 0 | 667.2 | 120 | 0 | 667.2 | 0 | -120 | 667.2 | 0 | 120
Dist, Elem4 to Elem5 |  | 0.2 | 7 | 787.2 | -120 | 0 | 787.2 | 120 | 0 | 787.2 | 0 | -120 | 787.2 | 0 | 120
Elem5, Wave Portion |  | 0.4 | 8 | 907.2 | -120 | 0 | 907.2 | 120 | 0 | 907.2 | 0 | -120 | 907.2 | 0 | 120
Dist, Elem5 to Elem6 |  | 0.2 | 9 | 1027.2 | -114 | 0 | 1027.2 | 114 | 0 | 1027.2 | 0 | -114 | 1027.2 | 0 | 114
Elem6, Wave Portion |  | 0.4 | 10 | 1159.2 | -120 | 0 | 1159.2 | 120 | 0 | 1159.2 | 0 | -120 | 1159.2 | 0 | 120
Dist, Elem6 to Elem7 |  | 0.2 | 11 | 1291.2 | -105 | 0 | 1291.2 | 105 | 0 | 1291.2 | 0 | -105 | 1291.2 | 0 | 105
Elem7, Wave Portion |  | 0.4 | 12 | 1471.2 | -99 | 0 | 1471.2 | 99 | 0 | 1471.2 | 0 | -99 | 1471.2 | 0 | 99
Dist, Elem7 to Elem8 |  | 0.2 | 13 | 1669.2 | -150 | 0 | 1669.2 | 150 | 0 | 1669.2 | 0 | -150 | 1669.2 | 0 | 150
Elem8, Wave Portion |  | 0.4 | 14 | 1849.2 | -150 | 0 | 1849.2 | 150 | 0 | 1849.2 | 0 | -150 | 1849.2 | 0 | 150
Dist, Elem8 to Elem9 |  | 0.2 | 15 | 2149.2 | -150 | 0 | 2149.2 | 150 | 0 | 2149.2 | 0 | -150 | 2149.2 | 0 | 150
Elem9, Wave Portion |  | 0.38 | 16 | 2449.2 | -150 | 0 | 2449.2 | 150 | 0 | 2449.2 | 0 | -150 | 2449.2 | 0 | 150
Dist, Elem9 to Elem10 |  | 0.22 | 17 | 2749.2 | -150 | 0 | 2749.2 | 150 | 0 | 2749.2 | 0 | -150 | 2749.2 | 0 | 150
Elem10, Wave Portion |  | 0.4 | 18 | 3049.2 | -150 | 0 | 3049.2 | 150 | 0 | 3049.2 | 0 | -150 | 3049.2 | 0 | 150
Dist, Elem10 to Elem11 |  | 0.22 | 19 | 3349.2 | -150 | 0 | 3349.2 | 150 | 0 | 3349.2 | 0 | -150 | 3349.2 | 0 | 150
Elem11, Wave Portion |  | 0.35 | 20 | 3649.2 | -150 | 0 | 3649.2 | 150 | 0 | 3649.2 | 0 | -150 | 3649.2 | 0 | 150
Dist, Elem11 to Elem12 |  | 0.3
Elem12, Wave Portion |  | 0.33
Dist, Elem12 to Elem13 |  | 0.33
Elem13, Wave Portion |  | 0.5
Dist, Elem13 to Elem14 |  | 0.3
Elem14, Wave Portion |  | 0.5
Dist, Elem14 to Elem15 |  | 0.5
Elem15, Wave Portion |  | 0.5
Dist, Elem15 to Elem16 |  | 0.5
Elem16, Wave Portion |  | 0.5
Dist, Elem16 to Elem17 |  | 0.5
Elem17, Wave Portion |  | 0.5
Dist, Elem17 to Elem18 |  | 0.5
Elem18, Wave Portion |  | 0.5
Dist, Elem18 to Elem19 |  | 0.5
Elem19, Wave Portion |  | 0.5
Dist, Elem19 to Elem20 |  | 0.5
Elem20, Wave Portion |  | 0.5
100

## YAGI 2
YAGI 2
Yagi defined by element wavelengths and spacings measured from ORIGIN.
Trigonal Reflector included.
|  | Freq | 900 | mHz | Lambda | 333.3333 | mm
|  | Z Displacement | 0 | waves |  | 0 | mm
Trigonal Lengths |  | 0.5 |  | X1 | Y1 | Z1 | X2 | Y2 | Z2
Trigonal To Origin |  | 0.2 | TRIGONAL | 17.2546 | -83.3333 | -64.3951 | 17.2546 | 83.3333 | -64.3951
Trig, Angle From X |  | 75 | TRIGONAL | 17.2546 | -83.3333 | 64.3951 | 17.2546 | 83.3333 | 64.3951
Element1, Portion |  | 0.5 | Element 1 | 0 | -83.3333 | 0 | 0 | 83.3333 | 0
Origin to Element 2 |  | 0.22 | El 2 (Feed) | 73.3333 | -80 | 0 | 73.3333 | 80 | 0
Element 2, Portion |  | 0.48 | Element 3 | 140 | -75 | 0 | 140 | 75 | 0
Origon to Element 3 |  | 0.42 | Element 4 | 200 | -75 | 0 | 200 | 75 | 0
Element 3, Portion |  | 0.45 | Element 5 | 266.6667 | -75 | 0 | 266.6667 | 75 | 0
Origin to Element 4 |  | 0.6 | Element 6 | 333.3333 | -75 | 0 | 333.3333 | 75 | 0
Element 4, Portion |  | 0.45 | Element 7 | 400 | -75 | 0 | 400 | 75 | 0
Origon to Element 5 |  | 0.8 | Element 8 | 466.6667 | -75 | 0 | 466.6667 | 75 | 0
Element 5, Portion |  | 0.45 | Element 9 | 533.3333 | -73.3333 | 0 | 533.3333 | 73.3333 | 0
Origin to Element 6 |  | 1 | Element 10 | 600 | -73.3333 | 0 | 600 | 73.3333 | 0
Element 6, Portion |  | 0.45 | Element 11 | 666.6667 | -73.3333 | 0 | 666.6667 | 73.3333 | 0
Origon to Element 7 |  | 1.2 | Element 12 | 733.3333 | -73.3333 | 0 | 733.3333 | 73.3333 | 0
Element 7, Portion |  | 0.45 | Element 13 | 800 | -73.3333 | 0 | 800 | 73.3333 | 0
Origin to Element 8 |  | 1.4 | Element 14 | 866.6667 | -73.3333 | 0 | 866.6667 | 73.3333 | 0
Element 8, Portion |  | 0.45 | Element 15 | 933.3333 | -73.3333 | 0 | 933.3333 | 73.3333 | 0
Origon to Element 9 |  | 1.6
Element 9, Portion |  | 0.44
Origin to Element 10 |  | 1.8
Element 10, Portion |  | 0.44
Origon to Element 11 |  | 2
Element 11, Portion |  | 0.44
Origin to Element 12 |  | 2.2
Element 12, Portion |  | 0.44
Origon to Element13 |  | 2.4
Element 13, Portion |  | 0.44
Origin to Element 14 |  | 2.6
Element 14, Portion |  | 0.44
Origon to Element 15 |  | 2.8
Element 15, Portion |  | 0.44

## LAUNCHER
| Two Wire 'Launchers' |  | Experimental only. Reflector can pivot to assess beam steer potential.
Lambda is
| Freq |  | 900 | mHz | Portion is | 216.6667 | mm
| Height above Ground (Z), Waves |  | 0 | Waves |  | 0 | mm
| Portion to achieve after 50 segments |  | 0.65 | Waves |  | 216.6667 | mm
| Initial Separation at feed |  | 0.02 | Waves |  | 6.6667 | mm
| X Increments | FIXED | 50
| Reflector Length |  | 0.48 | Waves |  | 160 | mm
| Reflector Spacing |  | 0.15 | Waves |  | 50 | mm
| Reflector Angle from Perpendicular |  | 0 | Deg |  | 0 | Rads
| Feed point, STEPS from origin | 20 |  | 0.26 | Waves | 86.6667 | mm
| Is Shorting Bar wanted? |  | Y
| Short, STEPS from origin | 0 |  | 0 | Waves | 0 | mm
|  | a = | 0.5 * Initial Separation at Feed Point |  |  |  |  | So, Step is made a multiple of
|  | b = | 0.1 | [5 empty] | 0.013
|  | c = | 2.8
|  | d = | 1.9
Element |  |  |  | Key | X1 | Y1 | Z1 | X2 | Y2 | Z2
|  |  | SHORTING BAR |  | 0 | 0 | -3.3333 | 0 | 0 | 3.3333
|  |  | Feed Wire |  | 86.6667 | 0 | -75.0767 | 86.6667 | 0 | 75.0767
|  |  | Reflector |  | -50 | 0 | -80 | -50 | 0 | 80
0 |  |  | Upper Wire | 1 | 0 | 0 | 3.3333 | 4.3333 | 0 | 4.2012
|  |  |  | 2 | 4.3333 | 0 | 4.2012 | 8.6667 | 0 | 5.7438
|  |  |  | 3 | 8.6667 | 0 | 5.7438 | 13 | 0 | 7.7146
|  |  |  | 4 | 13 | 0 | 7.7146 | 17.3333 | 0 | 10.0279
|  |  |  | 5 | 17.3333 | 0 | 10.0279 | 21.6667 | 0 | 12.6345
|  |  |  | 6 | 21.6667 | 0 | 12.6345 | 26 | 0 | 15.5015
|  |  |  | 7 | 26 | 0 | 15.5015 | 30.3333 | 0 | 18.6049
|  |  |  | 8 | 30.3333 | 0 | 18.6049 | 34.6667 | 0 | 21.9261
|  |  |  | 9 | 34.6667 | 0 | 21.9261 | 39 | 0 | 25.4504
|  |  |  | 10 | 39 | 0 | 25.4504 | 43.3333 | 0 | 29.1654
|  |  |  | 11 | 43.3333 | 0 | 29.1654 | 47.6667 | 0 | 33.0608
|  |  |  | 12 | 47.6667 | 0 | 33.0608 | 52 | 0 | 37.1279
|  |  |  | 13 | 52 | 0 | 37.1279 | 56.3333 | 0 | 41.3589
|  |  |  | 14 | 56.3333 | 0 | 41.3589 | 60.6667 | 0 | 45.747
|  |  |  | 15 | 60.6667 | 0 | 45.747 | 65 | 0 | 50.2862
|  |  |  | 16 | 65 | 0 | 50.2862 | 69.3333 | 0 | 54.9711
|  |  |  | 17 | 69.3333 | 0 | 54.9711 | 73.6667 | 0 | 59.7968
|  |  |  | 18 | 73.6667 | 0 | 59.7968 | 78 | 0 | 64.759
|  |  |  | 19 | 78 | 0 | 64.759 | 82.3333 | 0 | 69.8536
|  |  |  | 20 | 82.3333 | 0 | 69.8536 | 86.6667 | 0 | 75.0767
|  |  |  | 21 | 86.6667 | 0 | 75.0767 | 91 | 0 | 80.4252
|  |  |  | 22 | 91 | 0 | 80.4252 | 95.3333 | 0 | 85.8956
|  |  |  | 23 | 95.3333 | 0 | 85.8956 | 99.6667 | 0 | 91.4852
|  |  |  | 24 | 99.6667 | 0 | 91.4852 | 104 | 0 | 97.1911
|  |  |  | 25 | 104 | 0 | 97.1911 | 108.3333 | 0 | 103.0108
|  |  |  | 26 | 108.3333 | 0 | 103.0108 | 112.6667 | 0 | 108.9418
|  |  |  | 27 | 112.6667 | 0 | 108.9418 | 117 | 0 | 114.9818
|  |  |  | 28 | 117 | 0 | 114.9818 | 121.3333 | 0 | 121.1288
|  |  |  | 29 | 121.3333 | 0 | 121.1288 | 125.6667 | 0 | 127.3807
|  |  |  | 30 | 125.6667 | 0 | 127.3807 | 130 | 0 | 133.7355
|  |  |  | 31 | 130 | 0 | 133.7355 | 134.3333 | 0 | 140.1915
|  |  |  | 32 | 134.3333 | 0 | 140.1915 | 138.6667 | 0 | 146.747
|  |  |  | 33 | 138.6667 | 0 | 146.747 | 143 | 0 | 153.4002
|  |  |  | 34 | 143 | 0 | 153.4002 | 147.3333 | 0 | 160.1495
|  |  |  | 35 | 147.3333 | 0 | 160.1495 | 151.6667 | 0 | 166.9936
|  |  |  | 36 | 151.6667 | 0 | 166.9936 | 156 | 0 | 173.931
|  |  |  | 37 | 156 | 0 | 173.931 | 160.3333 | 0 | 180.9603
|  |  |  | 38 | 160.3333 | 0 | 180.9603 | 164.6667 | 0 | 188.0801
|  |  |  | 39 | 164.6667 | 0 | 188.0801 | 169 | 0 | 195.2892
|  |  |  | 40 | 169 | 0 | 195.2892 | 173.3333 | 0 | 202.5865
|  |  |  | 41 | 173.3333 | 0 | 202.5865 | 177.6667 | 0 | 209.9707
|  |  |  | 42 | 177.6667 | 0 | 209.9707 | 182 | 0 | 217.4407
|  |  |  | 43 | 182 | 0 | 217.4407 | 186.3333 | 0 | 224.9954
|  |  |  | 44 | 186.3333 | 0 | 224.9954 | 190.6667 | 0 | 232.6338
|  |  |  | 45 | 190.6667 | 0 | 232.6338 | 195 | 0 | 240.3549
|  |  |  | 46 | 195 | 0 | 240.3549 | 199.3333 | 0 | 248.1577
|  |  |  | 47 | 199.3333 | 0 | 248.1577 | 203.6667 | 0 | 256.0413
|  |  |  | 48 | 203.6667 | 0 | 256.0413 | 208 | 0 | 264.0047
|  |  |  | 49 | 208 | 0 | 264.0047 | 212.3333 | 0 | 272.0471
|  |  |  | 50 | 212.3333 | 0 | 272.0471 | 216.6667 | 0 | 280.1677
|  | Lower Wire |  | 1 | 4.3333 | 0 | -4.2012 | 0 | 0 | -3.3333
|  |  |  | 2 | 8.6667 | 0 | -5.7438 | 4.3333 | 0 | -4.2012
|  |  |  | 3 | 13 | 0 | -7.7146 | 8.6667 | 0 | -5.7438
|  |  |  | 4 | 17.3333 | 0 | -10.0279 | 13 | 0 | -7.7146
|  |  |  | 5 | 21.6667 | 0 | -12.6345 | 17.3333 | 0 | -10.0279
|  |  |  | 6 | 26 | 0 | -15.5015 | 21.6667 | 0 | -12.6345
|  |  |  | 7 | 30.3333 | 0 | -18.6049 | 26 | 0 | -15.5015
|  |  |  | 8 | 34.6667 | 0 | -21.9261 | 30.3333 | 0 | -18.6049
|  |  |  | 9 | 39 | 0 | -25.4504 | 34.6667 | 0 | -21.9261
|  |  |  | 10 | 43.3333 | 0 | -29.1654 | 39 | 0 | -25.4504
|  |  |  | 11 | 47.6667 | 0 | -33.0608 | 43.3333 | 0 | -29.1654
|  |  |  | 12 | 52 | 0 | -37.1279 | 47.6667 | 0 | -33.0608
|  |  |  | 13 | 56.3333 | 0 | -41.3589 | 52 | 0 | -37.1279
|  |  |  | 14 | 60.6667 | 0 | -45.747 | 56.3333 | 0 | -41.3589
|  |  |  | 15 | 65 | 0 | -50.2862 | 60.6667 | 0 | -45.747
|  |  |  | 16 | 69.3333 | 0 | -54.9711 | 65 | 0 | -50.2862
|  |  |  | 17 | 73.6667 | 0 | -59.7968 | 69.3333 | 0 | -54.9711
|  |  |  | 18 | 78 | 0 | -64.759 | 73.6667 | 0 | -59.7968
|  |  |  | 19 | 82.3333 | 0 | -69.8536 | 78 | 0 | -64.759
|  |  |  | 20 | 86.6667 | 0 | -75.0767 | 82.3333 | 0 | -69.8536
|  |  |  | 21 | 91 | 0 | -80.4252 | 86.6667 | 0 | -75.0767
|  |  |  | 22 | 95.3333 | 0 | -85.8956 | 91 | 0 | -80.4252
|  |  |  | 23 | 99.6667 | 0 | -91.4852 | 95.3333 | 0 | -85.8956
|  |  |  | 24 | 104 | 0 | -97.1911 | 99.6667 | 0 | -91.4852
|  |  |  | 25 | 108.3333 | 0 | -103.0108 | 104 | 0 | -97.1911
|  |  |  | 26 | 112.6667 | 0 | -108.9418 | 108.3333 | 0 | -103.0108
|  |  |  | 27 | 117 | 0 | -114.9818 | 112.6667 | 0 | -108.9418
|  |  |  | 28 | 121.3333 | 0 | -121.1288 | 117 | 0 | -114.9818
|  |  |  | 29 | 125.6667 | 0 | -127.3807 | 121.3333 | 0 | -121.1288
|  |  |  | 30 | 130 | 0 | -133.7355 | 125.6667 | 0 | -127.3807
|  |  |  | 31 | 134.3333 | 0 | -140.1915 | 130 | 0 | -133.7355
|  |  |  | 32 | 138.6667 | 0 | -146.747 | 134.3333 | 0 | -140.1915
|  |  |  | 33 | 143 | 0 | -153.4002 | 138.6667 | 0 | -146.747
|  |  |  | 34 | 147.3333 | 0 | -160.1495 | 143 | 0 | -153.4002
|  |  |  | 35 | 151.6667 | 0 | -166.9936 | 147.3333 | 0 | -160.1495
|  |  |  | 36 | 156 | 0 | -173.931 | 151.6667 | 0 | -166.9936
|  |  |  | 37 | 160.3333 | 0 | -180.9603 | 156 | 0 | -173.931
|  |  |  | 38 | 164.6667 | 0 | -188.0801 | 160.3333 | 0 | -180.9603
|  |  |  | 39 | 169 | 0 | -195.2892 | 164.6667 | 0 | -188.0801
|  |  |  | 40 | 173.3333 | 0 | -202.5865 | 169 | 0 | -195.2892
|  |  |  | 41 | 177.6667 | 0 | -209.9707 | 173.3333 | 0 | -202.5865
|  |  |  | 42 | 182 | 0 | -217.4407 | 177.6667 | 0 | -209.9707
|  |  |  | 43 | 186.3333 | 0 | -224.9954 | 182 | 0 | -217.4407
|  |  |  | 44 | 190.6667 | 0 | -232.6338 | 186.3333 | 0 | -224.9954
|  |  |  | 45 | 195 | 0 | -240.3549 | 190.6667 | 0 | -232.6338
|  |  |  | 46 | 199.3333 | 0 | -248.1577 | 195 | 0 | -240.3549
|  |  |  | 47 | 203.6667 | 0 | -256.0413 | 199.3333 | 0 | -248.1577
|  |  |  | 48 | 208 | 0 | -264.0047 | 203.6667 | 0 | -256.0413
|  |  |  | 49 | 212.3333 | 0 | -272.0471 | 208 | 0 | -264.0047
|  |  |  | 50 | 216.6667 | 0 | -280.1677 | 212.3333 | 0 | -272.0471
z = a + b * x c/d
If FEED POINT or SHORT is stepped forward from origin, the step MUST leave the wire connecting to a wire junction.

## STANDARD GAIN
Standard Gain Antenna
|  | Refer ARRL Handbook, or National Standards References | [5 empty] | This sheet also allows exploration of case where arms are tilted
Instead of a One Lambda square groundplane, this will be modelled against an infinite, perfectly conducting plane.
| Freq |  |  |  | 900 | mHz |  |  | Lambda | 333.3333 | mm
| Height C, Elements above Ground (Z) |  |  |  | 0.25 | Waves |  |  | C | 83.3333 | mm
| Section B. Element to Element |  |  |  | 0.5 | Waves |  |  | B | 166.6667 | mm
| Individual Element Length |  |  |  | 0.25 | Waves, from imaginary centerline. 1/2 A |  |  |  | 83.3333 | mm
| Section D. Spacing of Parallels MM |  |  |  | 16 | mm |  |  | D | 16 | mm
| Section A, Total element length. |  |  |  | 0.5 | Waves |  |  | Alpha | 166.6667 | mm
| Arm, Outward or Inward Swing |  |  |  | 15 | Deg (Angle POS outwards) |  |  | Alpha | 0.2618 | Rads
| Arm, upward or Downward swing |  |  |  | 15 | Deg (Angle POS upwards) |  |  | Phi | 0.2618 | Rads
| Feed Point, % from Left Hand End |  |  |  | 50 | % |  |  | P-Q | 83.3333 | mm
[9 empty] | R-S | 83.3333 | mm
(Comments below view from side) |  |  | X1 | Y1 | Z1 | X2 | Y2 | Z2
Closest Feed, up,across, down |  |  | 8 | -83.3333 | 83.3333 | 8 | -83.3333 | 0
|  |  | 8 | 0 | 83.3333 | 8 | -83.3333 | 83.3333
|  |  | 8 | 0 | 83.3333 | 8 | 83.3333 | 83.3333
|  |  | 8 | 83.3333 | 83.3333 | 8 | 83.3333 | 0
Rearmost Feed, up,across, down |  |  | -8 | -83.3333 | 0 | -8 | -83.3333 | 83.3333
|  |  | -8 | -83.3333 | 83.3333 | -8 | 0 | 83.3333
|  |  | -8 | 83.3333 | 83.3333 | -8 | 0 | 83.3333
|  |  | -8 | 83.3333 | 0 | -8 | 83.3333 | 83.3333
Center Crosspiece, with Feed |  |  | -8 | 0 | 83.3333 | 8 | 0 | 83.3333
Fwd Arm, closest |  |  | 85.7511 | -104.1667 | 104.9016 | 8 | -83.3333 | 83.3333
Fwd Arm, furtherest |  |  | 85.7511 | 104.1667 | 104.9016 | 8 | 83.3333 | 83.3333
Rear Arm, closest |  |  | -8 | -83.3333 | 83.3333 | -85.7511 | -104.1667 | 104.9016
Rear Arm, furtherest |  |  | -8 | 83.3333 | 83.3333 | -85.7511 | 104.1667 | 104.9016
Link at Gndplane, closest |  |  | 8 | -83.3333 | 0 | -8 | -83.3333 | 0
Link at Gndplane, furtherest |  |  | -8 | 83.3333 | 0 | 8 | 83.3333 | 0
Note:-
Cell formulas allow for center gap.

## DECK FILE INDEX
A Cumulative Record of Files made with Deckmaker.
Includes Edit facility
Each time Deckmaker is used, a record of the filename and 1st Comment record is added here. |  |  |  | File to Edit |  | c:\nec\Temp.inp
You can search and sort using the normal Excel commands
|  |  |  | Text Editor to use. |  | c:\windows\notepad.exe
INDEX |  | FILENAME |  |  | FIRST COMMENT |  |  | SECOND COMMENT
1 | C:\NEC\YAGI.INP |  | 3 el yagi |  |  |  | Design :- Lawson, W2PV , Ch 8-26
2 | C:\NEC\TEMP.INP |  | StdGain |  |  |  | Design PAW
3 | C:\NEC\TEMP.INP |  | SLOTTED RINGS |  |  |  | Design PAW
4 | C:\NEC\TEMP.INP |  | SLOTTED RINGS |  |  |  | Design PAW
5 | C:\NEC\TEMP.INP |  | STACKED RINGS |  |  |  | Design PAW
6 | C:\NEC\TEMP.INP |  | Yagi 2 |  |  |  | Design PAW 001
7 | C:\NEC\TEMP.INP |  | Yagi 2 |  |  |  | Design PAW 002
8 | [6 empty] | Design PAW
9 | [6 empty] | Design PAW
10 | [6 empty] | Design PAW
11 | [6 empty] | Design PAW
12 | [6 empty] | Design PAW
13 | [6 empty] | Design PAW
14 | [6 empty] | Design PAW
15 | [6 empty] | Design PAW
16 | [6 empty] | Design PAW
17 | [6 empty] | Design PAW
18 | [6 empty] | Design PAW
19 | [6 empty] | Design PAW
20 | [6 empty] | Design PAW
21 | [6 empty] | Design PAW
22 | [6 empty] | Design PAW
23 | [6 empty] | Design PAW
24 | [6 empty] | Design PAW
25 | [6 empty] | Design PAW
26 | [6 empty] | Design PAW
27 | [6 empty] | Design PAW
28 | [6 empty] | Design PAW
29 | [6 empty] | Design PAW
30 | [6 empty] | Design PAW
31 | [6 empty] | Design PAW
32 | [6 empty] | Design PAW
33 | [6 empty] | Design PAW
34 | [6 empty] | Design PAW
35 | [6 empty] | Design PAW
36 | [6 empty] | Design PAW
37 | [6 empty] | Design PAW
38 | [6 empty] | Design PAW
39 | [6 empty] | Design PAW
40
41
42
43
44
45
46
47
48
49
50
51
52
53
54
55
56
57
58
59
60
61
62
63
64
65
66
67
68
69
70
71
72
73
74
75
76
77
78
79
80
81
82
83
84
85
86
87
88
89
90
91
92
93
94
95
96
97
98
99
100
101
102
103
104
105
106
107
108
109
110
111
112
113
114
115
116
117
118
119
120
121
122
123
124
125
126
127
128
129
130
131
132
133
134
135
136
137
138
139
140
141
142
143
144
145
146
147
148
149
150
151
152
153
154
155
156
157
158
159
160
161
162
163
164
165
166
167
168
169
170
171
172
173
174
175
Edit File

## REVISION HISTORY
NEC.XLS | Author Peter Ward. pward@magnet.com.au ….or,…. pward@net-tech.com.au
| 1998-03-20 | Project Start
V 1.00 | 1998-04-16 | Initial release
V 1.01 | 1998-04-17 | Add LAZY - H Antenna builder
Fix Polar plot for E sections, was rotated 90 Deg
Correct Error in one cell in FRANKLIN, was incorrectly referenced
Revise default plot colors for better faxing
V 1.02 | 1998-04-18 | Corrected VIEWER. Magnification no longer over edge of Clipping Boundary on display
V 1.03 | 1998-04-19 | Attempt to remove occasional bug in Win 95 operation. Occasionally during a run
locks up "Cant find Runnec.bat! Try default keeping Runnec.bat in Root Directory.
Intermittent errant display of Estimated end time in analyser workaround:- restrict calculation to
first timing loop only, which never came up wrong!
V 1.04 | 1998-04-20 | Add Print Button to VIEWER and DISPLAY sheets
Add refinements to STACK of RINGS. Now can define size by wavelengths, and add wires.
V1.05 | 1998-04-21 | Increase DECKMAKER capacity to 250 wires.
Add ability to fine tune Thumbnail Spacings, as print area via different printers varies
V 1.06 | 1998-04-22 | Add Report print button to analyser, to print both results and input data.
Fix incorrect cell reference in LAUNCHER, LAUNCHER 2 sheets
Div by Zero possibility in VIEWER when Magn > 1, quick workaround.
V1.07 | 1998-04-26 | Added AutoPrint option to ANALYSER, to print each 12 thumbnails as produced.
Revised info on each Thumbnail to include Cell Refs for Variables
Runnec.bat back to working directory from root directory
V1.07 A | 1998-07-01 | A special release for restricted public circulation. Many design sheets removed.